## sim - simulation
Name | Definition | Unit | Example | type | min | max
## SIMULATION
simulationDateStart | Simulation date start. | AAAA-MM-DD | 1995-01-01 | date | - | -
simulationDateEnd | Simulation date end. All date between dateStart and dateEnd must be present in the weather file. | AAAA-MM-DD | 2005-12-31 | date | - | -
saveProjectOption | Option to save project file at end of simulation, which allows continuing a new simulation from this point. | 0 = no, 1 = yes | 1 | integer | 0 | 1
projectFileName | The name of the prj file (exported by a previous Hi-sAFe simulation) from which to initialize this simulation. This is a relative path to the simulation folder. | - | Sim_1.prj | string | - | -
debugMode | If debug mode is on some message will appears on console. Simulation days will be displayed. | - | 0 | string | 0 | 1
## CROP ZONE DEFINITION (Prefix: ZONE)
name | Name of the crop zone. No blanks. | - | Main-crop | string | - | -
cellList | List of cells id composing the zone, separated by ,. Slices can be defined with - separator. | - | 1,2,4-7,9-12,14-17,19-22,24,25 | string | - | -
cropTecfileNameList | Name of the zone crop tec file. Crop sucession/rotation can be generated by using , to separate multiple file names. The tec files used here will be applied in the designated year regardless of if the name matches the corresponding plt file. | - | durum-wheat.tec, baresoil.tec | string | - | -
## TREE INTERVENTION DEFINITION (Prefix: TREETEC )
treeTecFile | Name of the tree intervention file (.ttec stored in treeInterventions folder) One line for each tree planted on the plot | - | walnut.ttec | string | - | -
laiFileName | The name of the lai file containing forced lai values for the crop. This is a relative path to the simulation folder. | - | lai-maize.obs | string | - | -
## TORIC SYMMETRY
toricXp | Toric symetry of X axis in the positive direction | 0 = off; 1 = on | 0 | integer | 0 | 1
toricXn | Toric symetry of X axis in the negative direction | 0 = off; 1 = on | 0 | integer | 0 | 1
toricYp | Toric symetry of Y axis in the positive direction | 0 = off; 1 = on | 0 | integer | 0 | 1
toricYn | Toric symetry of Y axis in the negative direction | 0 = off; 1 = on | 0 | integer | 0 | 1

## pld - plot description
Name | Definition | Unit | Example | type | min | max | STICS Name
## PLOT
latitude | Latitude | degrees (negative is south of equator) | 45 | real | -90 | 90 | latitude
elevation | Elevation above sea level | m | 100 | real | 0 | 2000 | altisimul
cellWidth | Cell width | m | 1 | real | 0 | - | -
northOrientation | Orientation of North. The tree row is always parallel to the Y axis. | degrees clockwise relative to the the +Y axis of the scene | 90 | real | 0 | 359 | -
plotHeight | Plot height (y). | m | 100 | real | 0 | - | -
plotWidth | Plot width (x). | m | 100 | real | 0 | - | -
slopeIntensity | Magnitude of the slope of the soil surface (only used by the light module) | degrees downward from horizontal | 10 | real | 0 | 90 | -
slopeAspect | Aspect of the slope of the soil surface (only used by the light module) | degrees clockwise from North that the slope goes downward | 90 | real | 0 | 359 | -
## SOIL
voxelThicknessMax | Maximum allowed thickness of a voxel when automatically splitting specified layers into voxels. | m | 0.2 | real | 0 | - | -
humificationDepth | Depth of soil humification zone (soil depth with an active biological activity). | m | 0.4 | real | 0.1 | 1.5 | profhum
albedo | Albedo for dry bare soil | ratio | 0.2 | real | 0.05 | 0.6 | albedo
cropRootObstruction | Soil depth at which CROP root growth is stopped due to physical constraints | m | 3.2 | real | 0.1 | 10 | obstarac
ph | Initial soil pH (water solution). Applies to all soil layers. | unitless | 8.4 | real | 4 | 9 | pH
swellingClaySoil | Toggle on/off the option to activiate an additional water compartment for swelling soils | 0 = off; 1 = on | 0 | integer | 0 | 1 | codefente
macroporosity | Toggle on/off the calculation of water flux in soil macroporosity | 0 = off; 1 = on | 0 | integer | 0 | 1 | codemacropor
soilCrustRainMin | Minimum amount of rain required to create a soil crust (inactive if the STICS vigueurbat parameter is equal to 1) | mm day-1 | 50 | real | 5 | 100 | pluiebat
soilCrustDepth | Mulch depth from which a crust occurs (inactive if the STICS vigueurbat parameter is equal to 1) | cm | 0.5 | real | 0 | 2 | mulchbat
roughnessLength | Roughness length of bare soil | m | 0.01 | real | 0.01 | 0.2 | z0solnu
soilHumusCN | Initial C to N ratio of soil organic matter from the surface down to the humificationDepth. Used to initialize soil organic carbon via organicNitrogen. | ratio | 9.523809 | real | 8 | 20 | CsurNsol
pedotransfertThetaSat | (optional) Saturated water content of the soil | m3 water m-3 soil | 0.45 | real | 0 | 1 | -
pedotransfertKSat | (optional) Saturated hydraulic conductivity of the soil | cm day-1 | 50.4 | real | 10^-6 | 100 | -
pedotransfertAlpha | (optional) van Genuchten parameter | cm-1 | 0.003 | real | 0.001 | 0.5 | -
pedotransfertLambda | (optional) Mualem pore connectivity parameter | - | 0.5 | real | 0.3 | 0.5 | -
pedotransfertN | (optional) van Genuchten parameter | - | 2.9 | real | 1 | 5 | -
pedotransfertBulkDensity | (optional) Bulk density value | kg m-3 | 1709.78 | real | 500 | 2000 | -
## WATER
waterTable | Toggle on/off the inclusion of a water table | 0 = off; 1 = on | 1 | integer | 0 | 1 | -
evaporationValue | Cumulative soil evaporation above which evaporation rate is decreased | mm | 9 | real | 0 | 50 | q0
evaporationMaxDepth | Maximum soil depth affected by soil evaporation | cm | 60 | real | 0 | 150 | zesx
evaporationDepthContribution | Parameter defining the soil contribution to evaporation versus depth | unitless | 5 | real | 0.5 | NA | cfes
runOffCoefPlantMulch | Runoff coefficient taking account for plant mulch | unitless | 0.33 | real | 0 | 5 | penterui
rainRunOffFraction | Run off fraction (relative to total rainfall) in bare soil | ratio | 0.2 | real | 0 | 1 | ruisolnu
capillary | Toggle on/off the inclusion of capillary rise at the base of the soil profile. Only used if macroporosity == 1 as well. | 0 = off; 1 = on | 0 | integer | 0 | 1 | coderemontcap
capillaryUptake | Capillary rise upward water flux. Only used if capillary == 1 and macroporosity == 1. | mm day-1 | 1.2 | real | 0.1 | 20 | capiljour
capillaryUptakeMinWater | Threshold of soil gravimetric water content under which capillary rise occurs. Only used if capillary == 1 and macroporosity == 1. | g water / g soil | 0.3 | real | 0 | 10 | humcapil
artificialDrainage | Toggle on/off the inclusion of artificial drainage (pipes). Only used if macroporosity == 1 as well. | 0 = off; 1 = on | 0 | integer | 0 | 1 | codrainage
drainagePipesSpacing | Spacing between artificial drainage pipes. Only used if artificialDrainage == 1 and macroporosity == 1. | m | 25 | real | 1 | 50 | ecartdrain
drainagePipesDepth | Depth (from the soil surface) of artificial drainage pipes. Only used if artificialDrainage == 1 and macroporosity == 1. | m | 1 | real | 0.2 | 2 | profdrain
waterConductivity | Soil hydraulic conductivity in the vicinity of artificial drainage pipes (for water moving into drainage pipes). Only used if artificialDrainage == 1 and macroporosity == 1. | unitless | 0.5 | real | 0.0001 | 1 | Ksol
impermeableLayerDepth | Upper depth of the impermeable layer (from the soil surface). May be greater than the soil depth. Only used if artificialDrainage == 1 and macroporosity == 1. | m | 2 | real | 5 | 20 | profimper
## NITROGEN
organicNitrogen | Initial soil organic N content in the soil layer from the surface down to humificationDepth. | proportion of of fine soil | 0.13 | real | 0 | 1 | Norg
minNo3Concentration | Soil minimum NO3 concentration | kg N ha-1 mm-1 | 0 | real | 0 | 0.5 | concseuil
nitrification | Toggle on/off the calculation of nitrification. If true, nitrification is calculated daily. If false, all NH4 is assumed to be nitrified to NO3 each day. | 0 = off; 1 = on | 1 | integer | 0 | 1 | codenitrif
denitrification | Toggle on/off to activate a more mechanistic calculation of denitrification via the NEMIS model. | 0 = off; 1 = on | 0 | integer | 0 | 1 | codedenit
denitrificationDepth | Soil depth on which denitrification is active. Only used if denitrification == 1. | cm | 20 | real | 10 | 40 | profdenit
denitrificationRate | Potential rate of denitrification for the whole denitrifying layer. Only used if denitrification == 1. | kg N ha-1 day-1 | 16 | real | 0.3 | 10 | vpotdenit
no3ConcentrationInWaterTable | Fixed concentraiton of NO3 in water table. Only used if waterTable == 1. | g L-1 | 9e-05 | real | 0 | - | -
nh4ConcentrationInWaterTable | Fixed concentraiton of NH4 in water table. Only used if waterTable == 1. | g L-1 | 0.00168 | real | 0 | - | -
## LAYERS DEFINITION (Prefix : LAYER)
# Maximum of FIVE layers for Hi-sAFe and STICS
thick | Layer thickness | m | 0.2 | real | 0.01 | 10 | epc
sand | Sand content of soil layer (MUST INCLUDE DECIMAL AND AT LEAST ONE NUMBER AFTER DECIMAL) | % of fine soil | 25.5 | real | 0 | 100 | -
clay | Clay content of soil layer (MUST INCLUDE DECIMAL AND AT LEAST ONE NUMBER AFTER DECIMAL) | % of fine soil | 25.5 | real | 0 | 100 | -
limestone | Limestone content of soil layer (MUST INCLUDE DECIMAL AND AT LEAST ONE NUMBER AFTER DECIMAL) | % of fine soil | 10.5 | real | 0 | 100 | -
organicMatter | Organic matter content of soil layer. This is only used for the calculation of bulk density. It is NOT used to initialize soil carbon content. (MUST INCLUDE DECIMAL AND AT LEAST ONE NUMBER AFTER DECIMAL) | % of fine soil | 3.5 | real | 0 | 100 | -
partSizeSand | Particle size of sand | micrometers | 290 | real | 0 | - | -
stone | Stone content of soil layer | % by volume of bulk soil | 5.5 | real | 0 | 100 | cailloux
stoneType | Stone type. This affects the density of the stone and it's water absorption capacity. | 1=limestone B1, 2=limestone B2, 3=limestone L, 4=scree L, 5=gravel m, 6=flint, 7=granite a, 8=limestone J, 9=other1, 10=other2 | 6 | integer | 1 | 10 | typecailloux
infiltrability | Infiltrability rate at the base of each soil layer. Only used if macroporosity == 1. To simulate a layer that is impermeable to water fluxes, this value can be set very low. | mm day-1 | 50 | real | 0.1 | 100 | infil
## LAYER INITIALIZATION (Prefix : LAYERINIT)
waterContent | Initial water content of soil layer (in fine soil) | ratio | 0.2 | real | 0 | 1 | Hinitf
no3Concentration | Initial NO3-N concentration of soil layer (in fine soil) | kg N ha-1 | 30 | real | 0 | 200 | NO3initf
nh4concentration | Initial NH4-N concentration of soil layer (in fine soil) | kg N ha-1 | 0 | real | 0 | 200 | NH4initf
## TREES POSITION (Prefix : TREE)
# Parameter names are not used within the pld file. Columns are without headers. Only column order matters.
speciesFileName | Name of the tree species file name | - | walnut-hydrid-V3 | string | - | - | -
treeX | Tree position on scene X-axis. If (0,0) is used for treeX and treeY, the tree is instead automatically palced at the X,Y CENTER of the scene. Trees must be planted in the center of a cell. Only one tree can be planted in each cell. | m (from plot X,Y origin at the bottom-left of the plot) | 0 | real | 0 | - | -
treeY | Tree position on scene Y-axis. If (0,0) is used for treeX and treeY, the tree is instead automatically palced at the X,Y CENTER of the scene. Trees must be planted in the center of a cell. Only one tree can be planted in each cell. | m (from plot X,Y origin at the bottom-left of the plot) | 0 | real | 0 | - | -

## wth - daily weather
Name | Definition | Unit | Example | type | min | max | STICS Name
## Parameter names are not used within the wth file. Columns are without headers. Only column order matters.
julianDay | Number of the day in the year | - | 1 | integer | 1 | 366
year | Year | actual calendar year | 2017 | integer | 1 | -
month | Month | - | 1 | integer | 1 | 12
day | Day of month | - | 1 | integer | 1 | 31
maxTemperature | Maximum temperature | degreeC | 25.5 | real | - | -
minTemperature | Minimum temperature | degreeC | 10.5 | real | - | -
maxRelativeHumidity | Maximum relative humidity | % | 60.5 | real | 0 | 100
minRelativeHumidity | Minimum relative humidity | % | 30.5 | real | 0 | 100
globalRadiation | Global radiation (longwave + shortwave) | MJ m-2 | 10.5 | real | 0 | -
precipitation | Precipitation (rain or snow) | mm | 1.5 | real | 0 | -
windSpeed | Mean wind speed (at measurement height zr above) | m s-1 | 2.5 | real | 0 | -
waterTableDepth | Water table depth from soil surface (numbers are negative) | m | -2.5 | real | - | 0
cO2Concentration | Atmospheric CO2 concentration (only used for CROPS if codeclichange above is 2; TREES do not sense [CO2] in Hi-sAFe) | ppm | 350 | real | 0 | -
realYear | Real year of the data (if different of Year) | actual calendar year | 2017 | integer | 1 | -

## hisafe.par
Name | Definition | Unit | Example | type | min | max | STICS Name
## LIGHT
diffuseCoeffA | Used in the calculation of daily diffuse radiation via: DiffusePar == GlobalPar * (a - b * GlobalRadiation/ExtraterrestrialRadiation) | unitless | 1.2 | real | - | - | -
diffuseCoeffB | Used in the calculation of daily diffuse radiation via: DiffusePar == GlobalPar * (a - b * GlobalRadiation/ExtraterrestrialRadiation) | unitless | 1.3 | real | - | - | -
SOC | Standard Overcast Sky. Must turn this on OR UOC. | 0 = off; 1 = on | 0 | integer | 0 | 1 | -
UOC | Uniform Overcast Sky. Must turn this on OR SOC. | 0 = off; 1 = on | 0 | integer | 0 | 1 | -
turtleOption | If 1, use the Turtle Option (diffuse beams). If 0, use the direct beam option with temporal discretisation. Turtle option is faster, but less accurate. | 0 = off; 1 = on | 0 | integer | 0 | 1 | -
hisafeLightMethodForCrop | Toggle for selecting which light module to use for the crop. If 0, light is calculated by STICS. If 1, light is calculated by Hi-sAFe. | 0 = off; 1 = on | 0 | integer | 0 | 1 | -
timeStep | Number of hours between two calculations of the sun's position. Only used if turtleOption == 0. | hours | 0.5 | real | 0 | 24 | -
nbTimeStepMax | Maximum number of time step calculation per day. If the number of time steps calculated using timeStep is greater than this value, then this maximum value is used instead. Only used if turtleOption == 0. | - | 100 | integer | 0 | - | -
diffuseAngleStep | Angle step between two beams. Only used if turtleOption == 0. | degrees | 15 | real | 0 | 180 | -
declinationThreshold | The threshold change in sun declination that triggers a recalculation of the light module. If the sun declincation does not change by more than this threshold, then the light module calculations from the previous day are used. | degrees | 2 | real | 0 | 180 | -
leafAreaThreshold | The threshold change in tree leaf area that triggers a recalculation of the light module. If the tree leaf area does not change by more than this threshold, then the light module calculations from the previous day are used. | % | 5 | real | 0 | 100 | -
nbImpactMultiplication | Specifies the number of rays that are traced to each cell. | 1: 1; 2: 4; 3: 9 | 3 | integer | 1 | 3 | -
parGlobalCoefficient | Coefficient to convert GLOBAL radiation to PAR (PAR == parGlobalCoefficient * RG) | ratio | 0.48 | real | 0 | 1 | -
molesParCoefficient | Coefficient to convert Moles to MJ (1 Mole == 0.217 MJ). Approximation by photosyn assistant (Dundee Scientific Ltd). | MJ mol-1 | 0.217 | real | - | - | -
aangst | Angstrom coefficients for calculating insolation | unitless | 0.18 | real | 0.0001 | 0.9 | aangst
bangst | Angstrom coefficients for calculating insolation | unitless | 0.62 | real | 0 | 1 | bangst
## MICROCLIMATE
priestleyTaylorCoeff | Priestley-Taylor Coefficient | unitless | 1.26 | real | 1 | 2 | alphapt
stefanBoltzmanConstant | Stefan-Boltzman constant | W m-2 T-4 | 5.67e-08 | real | - | - | -
psychrometricConstant | Psychrometric constant | mbar degreeC-1 | 0.65 | real | - | - | -
integrationStep | Used in calculation of Phi_pF. | - | 0.1 | real | - | - | -
maxPhiPF | Used in calculation of Phi_pF. | - | 6 | real | - | - | -
## WATER
sticsWaterExtraction | Code to select which water module to use for the CROP. | 0 = Hi-sAFe; 1 = STICS | 0 | integer | 0 | 1 | -
waterStressMin | Minimum value for water stress | unitless | 0 | real | 0 | 1 | P_swfacmin
nitrogenStressMin | Minimum value for nitrogen stress | unitless | 0.001 | real | 0 | 1
## NITROGEN
nitrogenDiffusionConstant | Nitrogen diffusion constant. Used in: nitrogenDiffusionFactor = theta * max(theta, theta * nitrogenEffectiveDiffusionA1 + nitrogenEffectiveDiffusionA0) | cm2 day-1 | 1 | real | 0 | - | -
nitrogenEffectiveDiffusionA0 | Nitrogen Effective Diffusion A0 .Used in: nitrogenDiffusionFactor = theta * max(theta, theta * nitrogenEffectiveDiffusionA1 + nitrogenEffectiveDiffusionA0) | unitless | -0.011 | real | - | - | -
nitrogenEffectiveDiffusionA1 | Nitrogen Effective Diffusion A1. Used in: nitrogenDiffusionFactor = theta * max(theta, theta * nitrogenEffectiveDiffusionA1 + nitrogenEffectiveDiffusionA0) | unitless | 0.15 | real | - | - | -
no3AbsorptionConstant | NO3 Absorption Constant. Used in: absorptionConstant = ((no3AbsorptionConstant + theta) * (nh4AbsorptionConstant + theta)) / (no3AbsorptionConstant + theta + no3Fraction * (nh4AbsorptionConstant - no3AbsorptionConstant)) - theta | unitless | 0.3 | real | - | - | -
nh4AbsorptionConstant | NH4 Absorption Constant. Used in: absorptionConstant = ((no3AbsorptionConstant + theta) * (nh4AbsorptionConstant + theta)) / (no3AbsorptionConstant + theta + no3Fraction * (nh4AbsorptionConstant - no3AbsorptionConstant)) - theta | unitless | 5 | real | - | - | -
no3Fraction | Fraction of NO3. Used in: absorptionConstant = ((no3AbsorptionConstant + theta) * (nh4AbsorptionConstant + theta)) / (no3AbsorptionConstant + theta + no3Fraction * (nh4AbsorptionConstant - no3AbsorptionConstant)) - theta | unitless | 0.6 | real | - | - | -
fmin1 | Relative potential mineralization rate in deep mineralizatio module: K2 = fmin1 * (fmin2+argi) / (fmin3+calc) | d-1 | 0.65 | real | 0 | 1 | fmin1
fmin2 | Parameter defining the effect of clay on the potential mineralization rate in deep mineralizatio module: K2 = fmin1 * (fmin2+argi) / (fmin3+calc) | %-1 | 11 | real | 0 | 1 | fmin2
fmin3 | Parameter defining the effect of CaCO3 on the potential mineralization rate in deep mineralizatio module: K2 = fmin1 * (fmin2+argi) / (fmin3+calc) | %-1 | 60 | real | 0 | 1 | fmin3
## SNOW
maxTempSnow | Rain is transformed to snow when Tmax is less than this value. | degreeC | 3 | real | - | - | -
minTempSnow | Rain is transformed to snow when Tavg is less than this value. | degreeC | 0 | real | - | - | -
maxDailySnowMelt | Maximum amount of snow that can melt each day. | mm | 10 | real | 0 | - | -
maxTempSnowMelt | Snow melt occurs at a rate of maxDailySnowMelt mm per day when Tavg is this value. | degreeC | 10 | real | - | - | -
minTempSnowMelt | Snow melt does not occur when Tavg is below this value. | degreeC | 2 | real | - | - | -
## WEATHER
zr | reference height of meteorological data measurement | m | 2.5 | real | 2 | 10 | zr
NH3ref | NH3 concentration in the atmosphere | microg m-3 | 0 | real | 0 | 10 | NH3ref
patm | atmospheric pressure | mbar | 1000 | real | 800 | 1200 | patm
aclim | climatic component of A to calculate actual soil evaporation | mm | 20 | real | 4 | 25 | aclim
codeetp | Option for the method of calculating PET. THIS MUST BE 1 FOR HI-AFE TO WORK. | 1 = forced Penman, 2 = calculated Penman, 3= Shuttleworth & Wallace, 4 = Priestley & Taylor | 1 | integer | 1 | 1 | codeetp
codeclichange | option to activate climate change | 1 = no, 2 =yes | 1 | integer | 1 | 2 | codeclichange
codaltitude | option to activate the calculation of the climate in altitude | 1 = no, 2 = yes | 1 | integer | 1 | 2 | codaltitude
altistation | altitude of the input metorological station | m | 130 | real | 0 | 2000 | altistation
gradtn | thermal gradient in altitude for minimal temperatures | degreeC m-1 | -0.5 | real | -1 | 3 | gradtn
gradtx | thermal gradient in altitude for maximal temperatures | degreeC m-1 | -0.55 | real | -1 | 3 | gradtx
altinversion | altitude of inversion of the thermal gradient | m | 500 | real | 0 | 2000 | altinversion
gradtninv | thermal gradient in altitude for minimal temperatures under the inversion level | degreeC m-1 | 1.3 | real | 0.1 | 3 | gradtninv
cielclair | fraction of sunny hours allowing the inversion of thermal gradient with altitude | unitless | 0.8 | real | 0 | 1 | cielclair
codadret | option to calculate mountain climate taking into account the orientation | code 1/2; 1 = south | 1 | integer | 1 | 2 | codadret
ombragetx | change in air temperature in the northern hillslope of mountains (activated if codadret=2) | degreeC | -1.4 | real | -5 | 5 | ombragetx
ra | aerodynamic resistance (used in volatilization module when we use ETP approach) | s m-1 | 50 | real | 10 | 70 | ra
albveg | albedo of the vegetation | unitless | 0.23 | real | 0.05 | 0.3 | albveg
corecTrosee | temperature to substract to Tmin to estimate dew point temperature (in case of missing air humidity data) | degreeC | 1 | real | -5 | 5 | corecTrosee
codecaltemp | option to activate the use of crop temperature for phasic development calculation | 1 = empirical relation, 2 = energy balance | 1 | integer | 1 | 2 | codecaltemp
codernet | option of calculation of net radiation | 1 = Brunt's method, 2 = Cellier's method | 1 | integer | 1 | 2 | codernet
coefdevil | multiplier coefficient of the exterior radiation to compute PET inside of a greenhouse | unitless | 0.7 | real | 0.3 | 1.2 | coefdevil
aks | parameter of calculation of the energetic loss between the inside and the outside of a greenhouse | W m-2 K-1 | 6 | real | 0.01 | 100 | aks
bks | parameter of calculation of the energetic lost between the inside and the outside of a greenhouse | W m-2 K-1 | 0.5 | real | 0 | 100 | bks
cvent | parameter of the climate calculation under the shelter | unitless | 0.16 | real | 0.001 | 1 | cvent
phiv0 | parameter allowing the calculation of the climate under shelter | unitless | 0.004 | real | 0 | 0.01 | phiv0
coefrnet | coefficient of calculation of the net radiation under greenhouse | unitless | 0.59 | real | 0.001 | 1 | coefrnet
## RESIDUES DEFAULT SPREADING
leavesResiduesSpreading | Leaves residus default speading (natural death) | unitless | 0=exported, 1=under tree, 2=all over the plot | integer | 0 | 1
branchesResiduesSpreading | Branches residus default speading (natural death) | unitless | 0=exported, 1=under tree, 2=all over the plot | integer | 0 | 1

## stics.par
Name | Definition | Unit | Example | type | min | max
alphapH | maximal soil pH variation per unit of inorganic N added with slurry | kg-1 ha |  | real | 0.001 | 0.02
an_debut_serie_histo | beginning year for the calculation of moving average temperature on period_adapt_CC | y |  | integer | 0 | 3000
an_fin_serie_histo | ending year for the calculation of moving average temperature on period_adapt_CC | y |  | integer | 0 | 3000
beta | parameter of increase of maximal transpiration when a water stress occurs | unitless |  | real | 1 | 2
bformnappe | coefficient for the water table shape (artificially drained soil) | unitless |  | real | 0 | 1
code_adapt_MO_CC | option to activate adaptation of organic matter decomposition to climate change | 1 = yes, 2 = no |  | - | - | -
code_adaptCC_denit | option to activate the impact of climate change on denitrification rate (trefdenit1 and trefdenit2) | 1 = yes, 2 = no |  | - | - | -
code_adaptCC_miner | option to activate the impact of climate change on soil mineralisation rate (trefh and trefr) | 1 = yes, 2 = no |  | - | - | -
code_adaptCC_nit | option to activate the impact of climate change on soil nitrification rate (tnitmin, tnitmax, tnitopt) | 1 = yes, 2 = no |  | - | - | -
codeactimulch | option to activate the natural mulch effect i.e. drying out of soil surface | 1 = yes, 2 = no |  | - | - | -
codedyntalle | option to activate the module simulating tillers dynamics | 1 = yes, 2 = no |  | - | - | -
codefrmur | code defining the maturity status of the fruits in the output variable CHARGEFRUIT | 1 = including ripe fruits (last box N) 2 = excluding ripe fruits (first N-1 boxes) |  | - | - | -
codefxn | option defining the effect of soil nitrate on N fixation | 1 = no effect 2 = effect of nitrate amount, 3 = effect of nitrate concentration |  | - | - | -
codeh2oact | option to activate water stress effect on the crop | 1 = yes, 2 = no |  | - | - | -
codeinitprec | option to activate reinitialization of initial conditions in case of chained simulations | 1 = yes, 2 = no |  | - | - | -
codeinnact | option of activation of N stress effect on the crop | 1 = yes, 2 = no |  | - | - | -
codemicheur | option of calculation of hourly microclimatic outputs | 1 = yes, 2 = no |  | - | - | -
codeminopt | option to maintain a constant water content in bare soil during the simulation | code 0/1 |  | - | - | -
codemontaison | option to stop the reserve limitation after stem elongation in grassland | 1 = yes, 2 = no |  | - | - | -
codemsfinal | option defining the biomass and yield conservation after harvest | 1 = yes (values maintained equal to harvest), 2 = no (values set at 0) |  | - | - | -
codeNmindec | option to activate the limitation of mineral N availability for residues decomposition in soil | 1 = yes, 2 = no |  | - | - | -
codeoutscient | option to write outputs files with scientific format | 1 = yes, 2 = no |  | - | - | -
codepluiepoquet | option to replace rainfall by irrigation at poquet depth in the case of poquet sowing | 1 = yes, 2 = no |  | - | - | -
codeprofmes | option of soil depth for calculating water and N stocks | 1 = profmes, 2 = soil depth |  | - | - | -
codesensibilite | option to activate the sensitivity analysis version of the model | 1 = yes, 2 = no |  | - | - | -
codeseprapport | option to select the column separator in the rapport.sti output file | 1 = space separator, 2 = separator indicated in the separateurrapport parameter |  | - | - | -
codeSWDRH | calculation of surface wetness duration | 1 = yes, 2 = no |  | - | - | -
codesymbiose | option for calculating symbiotic N fixation | 1 = critical dilution curve, 2 = calculated N fixation |  | - | - | -
codetempfauche | option of the reference temperature to compute cutting sum of temperatures | 1 = upvt, 2 = udevair |  | - | - | -
codetranspitalle | choice of the ratio used to calculate tiller mortality | 1 = et/etm, 2 = epc2/eopC |  | - | - | -
codetrosee | calculation of hourly dew temperature | 1=linear interpolation(actual calculation), 2=sinusoidal interpolation (Debele Bekele et al ,2007) |  | - | - | -
codetycailloux | pebble type code | code 1 to 10 |  | integer | 1 | 10
codetypeng | fertiliser type code | code 1 to 8 |  | integer | 1 | 8
codetypres | organic residue type code | code 1 to 21 |  | integer | 1 | 8
codhnappe | mode of calculation of watertable level | 1 = mean height, 2 = height at the distance distdrain |  | - | - | -
coefb | parameter defining radiation effect on conversion efficiency | unitless |  | real | 0.05 | 0.15
coefracoupe | coefficient to define the proportion of dying roots after cut of forage crops | unitless |  | real | 0.001 | 1
concrr | inorganic N concentration (NH4+NO3-N) in the rain | kg ha-1 mm-1 |  | real | 0 | 3
dacohes | bulk density of soil below which root growth is reduced due to a lack of soil cohesion | g cm-3 |  | real | 0.001 | 1.4
daseuilbas | bulk density of soil above which root growth is maximal | g cm-3 |  | real | 1 | 1.4
daseuilhaut | bulk density of soil above which root growth becomes impossible | g cm-3 |  | real | 1.4 | 2.5
difN | diffusion coefficient of nitrate N in soil at field capacity | cm2 d-1 |  | real | 0.01 | 0.1
diftherm | soil thermal diffusivity | cm2 s-1 |  | real | 0.001 | 0.01
distdrain | distance to the drain to calculate watertable height | cm |  | real | 0 | 25000
dpHvolmax | maximal pH increase following the application of slurry | unitless |  | real | 0 | 3
eau_mini_decisemis | minimum amount of rainfall to start sowing (when codesemis is activated) | mm |  | integer | 0 | 40
fhminsat | relative soil mineralisation rate at water saturation | unitless |  | real | 0 | 1
finert | initial fraction of soil organic N inactive for mineralisation (= stable SON/ total SON) | unitless |  | real | 0 | 1
flagecriture | option for writing the output files (1 = mod_history.sti, 2=daily outputs,4= report outputs, 8=balance outputs,16 = profile outputs, 32= debug outputs, 64 = screen outputs, 128 = agmip outputs) add them to have several types of outputs | 0-511 |  | - | - | -
fmin1 | relative potential mineralization rate: K2 = fmin1 * exp(-fmin2*argi) / (1+fmin3*calc) | d-1 |  | real | 0 | 1
fmin2 | parameter defining the effect of clay on the potential mineralization rate: K2 = fmin1 * exp(-fmin2*argi) / (1+fmin3*calc) | % |  | real | 0 | 1
fmin3 | parameter defining the effect of CaCO3 on the potential mineralization rate: K2 = fmin1 * exp(-fmin2*argi) / (1+fmin3*calc) | % |  | real | 0 | 1
fNCbiomin | minimal value for the ratio N/C of the microbial biomass when N limits decomposition | unitless |  | real | 0.01 | 0.1
fNmindecmin | minimal fraction of mineral N available for residues decomposition (if codeNmindec is activated) | unitless |  | real | 0 | 1
fnx | potential nitrification rate constant (at temperature tnitopt) | d-1 |  | real | 0.01 | 1
fredkN | reduction factor of decomposition rate of organic residues when mineral N is limiting | unitless |  | real | 0.1 | 1
fredlN | reduction factor of decomposition rate of microbial biomass when mineral N is limiting | unitless |  | real | 0.2 | 1
fredNsup | additional reduction factor of residues decomposition rate when mineral N is very limited in soil | unitless |  | real | 0 | 1
ftemh | parameter (1/2) of the temperature function on humus decomposition rate | K-1 |  | real | 0.05 | 0.5
ftemha | parameter (2/2) of the temperature function on humus decomposition rate | * |  | real | 10 | 50
ftemr | parameter (1/2) of the temperature function on decomposition rate of organic residues | K-1 |  | real | 0.05 | 0.5
ftemra | parameter (2/2) of the temperature function on decomposition rate of organic residues | * |  | real | 5 | 30
hcccx | gravimetric water content at field capacity of each type of pebble | % w |  | real | 10 | 110
hminm | relative water content (fraction of field capacity) below which mineralisation rate is nil | unitless |  | real | 0.1 | 1
hminn | relative water content (fraction of field capacity) below which nitrification rate is nil | unitless |  | real | 0.1 | 1
hoptm | relative water content (fraction of field capacity) below which mineralisation rate is maximum | unitless |  | real | 0.1 | 1
hoptn | relative water content (fraction of field capacity) below which nitrification rate is maximum | unitless |  | real | 0.1 | 1
humirac_decisemis | effect of soil moisture for sowing decision ( from 0 to 1 : 0 = no sensitivity to drought, 1 = very sensitive) | unitless |  | - | - | -
iniprofil | option of smoothing out the initial N and water profiles (spline function) | 1 = yes, 2 = no |  | - | - | -
irrlev | amount of irrigation applied automatically on the sowing day to allow germination when the model calculates irrigation | mm |  | real | 0 | 50
khaut | extinction coefficient connecting LAI to crop height | * |  | real | 0.2 | 2
lvopt | root length density (RLD) above which water and N uptake are maximum and independent of RLD | cm cm-3 |  | real | 0.2 | 1
masvolcx | bulk density of each type of pebble | g cm-3 |  | real | 0.5 | 5
maxtalle | maximum tillers density per soil area | nb m-2 |  | real | 0 | 10000
nbj_pr_apres_semis | number of days used to calculate rainfall requirement to start sowing (if codesemis is activated) | d |  | integer | 1 | 20
nbjoursrrversirrig | number of days during which rainfall is replaced by irrigation in the soil after a sowing poquet | d |  | integer | 0 | 0
param_tmoy_histo | mean temperature over the period of adaptation to climate change | degreeC |  | real | 0 | 0
parsurrg | ratio of PAR to RG (global radiation) | unitless |  | real | 0.4 | 0.6
periode_adapt_CC | number of successive years used to calculate moving temperature average | unitless |  | integer | 0 | 0
pHmaxnit | soil pH above which nitrification is maximum | pH |  | real | 6 | 9
pHmaxvol | soil pH above which NH3 volatilisation derived from fertiliser is maximum | pH |  | real | 6 | 9
pHminnit | soil pH below which nitrification is nil | pH |  | real | 3 | 6
pHminvol | soil pH below which NH3 volatilisation derived from fertiliser is nil | pH |  | real | 3 | 6
pHvols | parameter used to calculate the variation of soil pH after the addition of slurry | pH |  | real | 5 | 9
plNmin | minimal amount of rain required to start an automatic N fertilisation | mm d-1 |  | real | 5 | 30
pminruis | minimal amount of rain required to produce runoff | mm d-1 |  | real | 2 | 50
primingmax | maximum priming ratio (relative to SOM decomposition rate) | unitless |  | real | 1 | 5
proflabour | minimal soil depth for ploughing (if soil compaction is activated) | cm |  | real | 0 | 100
proftravmin | minimal soil depth for chisel tillage (if soil compaction is activated) | cm |  | real | 0 | 100
prophumtassrec | soil moisture content (fraction of field capacity) above which compaction may occur and delay harvest | unitless |  | real | 0.8 | 1.8
prophumtasssem | soil moisture content (fraction of field capacity) above which compaction may occur and delay sowing | unitless |  | real | 0.8 | 1.8
proprac | ratio of root mass to aerial mass at harvest | g g-1 |  | real | 0.05 | 0.5
psihucc | soil water potential corresponding to field capacity | Mpa |  | real | -5 | -0.1
psihumin | soil water potential corresponding to wilting point | Mpa |  | real | -5 | -0.1
QNpltminINN | minimal amount of N in the plant required to compute INN | kg ha-1 |  | real | 0 | 50
rapNmindec | slope of the linear relationship between the fraction of mineral N available for residue decomposition and the amount of C in decomposing residues (0.001) | g g-1 |  | real | 0 | 0.01
ratiodenit | fraction of N2O emitted per unit of N denitrified | unitless |  | real | 0 | 1
rationit | fraction of N2O emitted per unit of N nitrified | unitless |  | real | 0 | 1
rayon | average root radius | cm |  | real | 0.005 | 0.07
rdrain | drain radius | cm |  | real | 1 | 100
resplmax | maximal reserve of biomass | t ha-1 |  | real | 0 | 100
separateurrapport | column separator in rapport.sti file | unitless |  | character | 0 | 0
seuilLAIapex | maximal value of LAI+LAIapex when LAIapex is > 0 | m2 m-2 |  | real | 0 | 10
seuilmortalle | relative transpiring threshold to calculate tiller mortality | mm |  | real | 0 | 10
seuilreconspeupl | tiller density below which the entire population will not be regenerated | nb m-2 |  | real | 0 | 4000
sigmadistalle | parameter used for calculating tiller mortality (gamma law) | unitless |  | real | 0 | 0.5
surfapex | equivalent surface of a transpiring apex | m2 |  | real | 0 | 0.0001
swfacmin | minimal value for drought stress index (turfac, swfac, senfac) | unitless |  | - | - | -
tigefeuilcoupe | ratio stem (structural part)/leaf on the cutting day | unitless |  | real | 0 | 3
tnitmax | maximal temperature above which nitrification stops | degreeC |  | real | 0 | 40
tnitmin | minimal temperature below which nitrification stops | degreeC |  | real | 0 | 40
tnitopt | optimal temperature (1/2) for nitrification | degreeC |  | real | 20 | 40
tnitopt2 | optimal temperature (2/2) for nitrification | degreeC |  | real | 35 | 45
trefdenit1 | reference temperature for the soil denitrification (11 °C for temperate soils and 20 °C for tropical soils) | degreeC |  | real | -10 | 20
trefdenit2 | reference temperature for the soil denitrification (20 °C for temperate soils and 29 °C for tropical soils) | degreeC |  | real | -10 | 20
trefh | reference temperature for decomposition of humified organic matter | degreeC |  | real | -10 | 20
trefr | reference temperature for decomposition of organic residues | degreeC |  | real | -10 | 20
Vabs2 | N uptake rate at which fertilizer loss is divided by 2 | kg ha-1 d-1 |  | real | 0.5 | 5
vitreconspeupl | rate of regeneration of the tiller population | degreeC-1 |  | real | 0 | 0.1
Wh | N/C ratio of soil humus | g g-1 |  | real | 0.05 | 0.14
Xorgmax | maximal amount of N immobilised in soil derived from the mineral fertilizer | kg ha-1 |  | real | 100 | 500
y0msrac | minimal amount of root mass at harvest (when aerial biomass is nil) | t ha-1 |  | real | 0 | 5
## FERTILIZATION PARAMETERS (Prefix FERTILPARAM)
engamm | fraction of ammonium in the N fertilizer | unitless |  | real | 0 | 1
orgeng | maximal amount of fertilizer N that can be immobilized in the soil (fraction for type 8) | kg ha-1 |  | real | 0 | 100
deneng | maximal fraction of the mineral fertilizer that can be denitrified (used if codedenit is not activated) | unitless |  | real | 0 | 1
voleng | maximal fraction of mineral fertilizer that can be volatilized | unitless |  | real | 0 | 1
## RESIDUE PARAMETERS (Prefix RESIDUEPARAM)
CroCo | fraction of organic residue which is decomposable | unitless |  | real | 0 | 1
akres | parameter of organic residues decomposition: kres=akres+bkres/CsurNres | d-1 |  | real | 0 | 1000
bkres | potential rate of decomposition of organic residues: kres=akres+bkres/CsurNres | g g-1 |  | real | -5 | 1000
awb | parameter determining C/N ratio of biomass during organic residues decomposition: CsurNbio=awb+bwb/CsurNres | unitless |  | real | 0 | 500
bwb | parameter determining C/N ratio of biomass during organic residues decomposition: CsurNbio=awb+bwb/CsurNres | g g-1 |  | real | -2500 | 0
cwb | minimum ratio C/N of microbial biomass decomposing organic residues | g g-1 |  | real | 5 | 60
ahres | parameter of organic residues humification: hres=1-ahres*CsurNres/(bhres+CsurNres) | g g-1 |  | real | 0 | 500
bhres | parameter of organic residues humification: hres=1-ahres*CsurNres/(bhres+CsurNres) | g g-1 |  | real | 0 | 10000
kbio | potential decay rate of microbial biomass decomposing organic residues | d-1 |  | real | 0 | 250
yres | Carbon assimilation yield by the microbial biomass during crop residues decomposition | g g-1 |  | real | 0.3 | 0.7
CNresmin | minimum value of C/N ratio of organic residue | g g-1 |  | real | 3 | 200
CNresmax | maximum value of C/N ratio of organic residue | g g-1 |  | real | 3 | 200
qmulchruis0 | amount of mulch above which runoff is suppressed | t ha-1 |  | real | 0 | -
mouillabilmulch | maximum wettability of crop mulch | mm t-1 ha |  | real | 0.05 | 5
kcouvmlch | extinction coefficient connecting the soil cover to the amount of plant mulch | * |  | real | 0 | 150
albedomulchresidus | albedo of crop mulch | unitless |  | real | 0.05 | 0.8
qmulchdec | maximal amount of decomposable mulch | t ha-1 |  | real | 0 | -

## tree - tree species
Name | Description | Unit | Example | type | min | max | Source | Comment
## GENERIC
treeSpecies | Name of tree species | - | walnut-hybrid | string | - | -
woodDensity | Average wood density | kg m-3 | 616 | real | 0 | - | Talbot Thesis (Restinclieres)
woodCarbonContent | Wood carbon content | g C g-1 dry biomass | 0.5 | real | 0 | 1 | Zhang et al. (2009)
leafCarbonContent | Leaf carbon content | g C g-1 dry biomass | 0.5 | real | 0 | 1 | Zhang et al. (2009)
leafMassArea | Leaf dry mass per unit leaf area | kg m-2 | 0.1 | real | 0 | - | Talbot Thesis (Restinclieres)
## ALLOMETRY
crownShape | Crown shape code (PARABOLOID NOT IMPLEMENTED) | 1=ellipsoid; 2=paraboloid | 1 | integer | 1 | 2
ellipsoidTruncationRatio | Ratio for calculating ellipsoid truncation. A value of 0 means that the shape is a full/true ellipsoid -- verticalCrownRadius = ((height - crownBaseHeight) / (1 - truncatureRatio))/2. Only used when crownShape == 1. | ratio | 0 | real | 0 | 1
#height vs. DBH
heightDbhAllometricCoeffA | Parameter A for the allometric relationship between height and DBH: height = A * DBH^B (height & DBH in meters) | - | 30.9 | real | - | - | Restinc, Castries, NDL | Kevin's fits of A-2, A-3 Restinclieres data from 1995-2017 when filtering out trees that are too close together
heightDbhAllometricCoeffB | Parameter B for the allometric relationship between height and DBH: height = A * DBH^B (height & DBH in meters) | - | 0.72 | real | - | - | Restinc, Castries, NDL | Kevin's fits of A-2, A-3 Restinclieres data from 1995-2017 when filtering out trees that are too close together
#crownArea vs. DCB
crownDbhAllometricCoeffA | Parameter A for the allometric relationship between crown area and DCB: crownArea = A * DCB ^B (cornwArea & DCB in meters) | - | 887.4 | real | - | - | Restinc, NDL | Kevin's fits of Restinclieres data from 2018 & Talbot data from 2004-2009 of Restinclieres, Castries & NDL (for small trees)
crownDbhAllometricCoeffB | Parameter B for the allometric relationship between crown area and DCB: crownArea = A * DCB ^B (cornwArea & DCB in meters) | - | 1.95 | real | - | - | Restinc, NDL | Kevin's fits of Restinclieres data from 2018 & Talbot data from 2004-2009 of Restinclieres, Castries & NDL (for small trees)
#stem volume, DBH & height
stemDbhAllometricCoeffA | Parameter A for the allometric relationship between stem volume, DBH, and height: volume = exp(A) * DBH^B * height^C | - | -1.29 | real | - | - | INF inventaire forestier national
stemDbhAllometricCoeffB | Parameter B for the allometric relationship between stem volume, DBH, and height: volume = exp(A) * DBH^B * height^C | - | 1.75 | real | - | - | INF inventaire forestier national
stemDbhAllometricCoeffC | Parameter C for the allometric relationship between stem volume, DBH, and height: volume = exp(A) * DBH^B * height^C | - | 0.86 | real | - | - | INF inventaire forestier national
#DCB vs. DBH
dcbFromDbhAllometricCoeff | Parameter for the allometric relationship between DBH and DCB: DCB = DBH * min(1, (1 + (1.3 - PH) / H) ^ (1 / COEF (DCB and DBH are in meters; H = tree height; PH = tree pruned height) | - | 2.14 | real | - | - | Restinc, NDL | Kevin's fits of Restinclieres data from 2018
#leafArea vs. crownVolume
leafAreaCrownVolCoefA | Parameter A for the allometric relationship between leafArea and crownVolume: leafArea = A * crownVolume ^ B (leafArea in m2 and crownVolume in m3) | - | 5.57 | real | - | - | Restinc, NDL | Kevin's fits of Talbot's thesis data (Restinclieres, Castries, NDL)
leafAreaCrownVolCoefB | Parameter B for the allometric relationship between leafArea and crownVolume: leafArea = A * crownVolume ^ B (leafArea in m2 and crownVolume in m3) | - | 0.62 | real | - | - | Restinc, NDL | Kevin's fits of Talbot's thesis data (Restinclieres, Castries, NDL)
#other allometry
stumpToStemBiomassRatio | Stump to stem biomass ratio | ratio | 0.2 | real | 0 | 1 |  | Doesn't affect tree growth, just magnitude of harvestable timber
branchVolumeRatio | Ratio of branch volume to crown volume | cm3 cm-3 | 0.0006 | real | 0 | 1 | Talbot Thesis (Restinclieres) | measured by Talbot?
maxCrownRadiusInc | Maximum daily allowed growth of crown radius | m | 0.02 | real | 0 | -
maxHeightInc | Maximum daily allowed growth of tree height | m | 0.02 | real | 0 | -
maxDbhtInc | Maximum daily allowed growth of tree dbh | m | 0.005 | real | 0 | -
## PHENOLOGY
phenologyType | Phenology type | 1=ColdDeciduous 2=Evergreen | 1 | integer | 1 | 2
nbCohortMax | Number of leaves cohort maximum | - | 3 | integer | 1 | 10
budBurstTempAccumulationDateStart | Date to start accumulation of temperature for budburst | MM-DD | 01-01 | string | 01-01 | 12-31 | Talbot thesis A.1.1
budBurstTempThreshold | Threshold of effective temperature for cumulating degree day | degrees C | 0 | real | 0 | - | Talbot thesis A.1.1
budBurstTriggerTemp | threshold of accumulated degree-days to trigger budburst | degree(C)-days | 612 | real | 0 | - | Talbot thesis A.1.1
leafExpansionDuration | Duration of leaf expension | days | 76 | integer | 0 | 365 | Talbot thesis A.1.1 (TEXT, NOT TABLE)
budBurstToLeafFallDuration | Bud burst to leaf fall duration | days | 184 | integer | 0 | 365 | Talbot thesis A.1.1 (TEXT, NOT TABLE) | Kevin's fits of A-2, A-3, A-4 Restinclieres data from 2003-2017
leafFallDuration | Duration of leaf fall | days | 49 | integer | 1 | 365 |  | Kevin's mean of A-2, A-3, A-4 Restinclieres data from 2003-2017 (this generally increases from <40 in early years to ~80 in recent years - makes sense that it takes long as the trees have more leaves)
coldRequirement | Cold temperature accumulation option for budburst triggered | 0=no 1=yes
coldTempAccumulationDateStart | Date to start accumulation of COLD temperature for budburst | MM-DD | 01-01 | string | 01-01 | 12-31
coldTempThreshold | Threshold of effective temperature for cumulating COLD degree day | degrees C | 20 | real | 0 | -
coldBudBurstTriggerTemp | Threshold of accumulated COLD degree-days to trigger budburst | degree(C)-days | 185 | real | 0 | -
coldBudBurstTriggerParamA | Parameter for the chilling unit equation (cold demand) | - | 0.023 | real |  |  | Moriondo et al., 2019.
coldBudBurstTriggerParamB | Parameter for the chilling unit equation (cold demand) | - | -1.74 | real |  |  | Moriondo et al., 2019.
coldBudBurstTriggerParamC | Parameter for the chilling unit equation (cold demand) | - | 0.24 | real |  |  | Moriondo et al., 2019.
coldBudBurstTriggerParamE | Parameter for the chilling unit equation (cold demand) | - | 8.47 | real |  |  | Moriondo et al., 2019.
# MICROCLIMATE
stemFlowCoefficient | Used for calculating stem flow via: stemFlow = rain * stemFlowMax * (1 - e^(-stemFlowCoefficient * lai)) | - | 1 | real | 0 | - |  | Provides that stemFlowMax occurs at an LAI of ~5.
stemFlowMax | Maximum fraction of rain that leaves via stemflow | ratio | 0 | real | 0 | 1 | Lazerjan (2015)
wettability | Wettability of leaves, for calculating interception of rain by tree canopy | mm lai-1 | 0.1 | real | 0 | - | André et al. (2008)
transpirationCoefficient | Scaling factor for transpiration. Used via: transpirationDemand = etpPenman * (globalRadIntercepted / globalRadiation) * transpirationCoefficient | - | 1 | real | 0 | - | tentative 2.86 to match: (Pereira 2006) | CALIBRATION
## LIGHT
woodAreaDensity | Virtual leaf area density for winter light interception by tree branches | m2 m-3 | 0.026 | real | 0 | - | Talbot Thesis Appendix B
clumpingCoef | Correction parameter to account for leaf clumping. A clumping coefficient below 1, equal to 1 or above 1 indicates a clumped, random or regular distribution of leaves inside the canopy volume, respectively. | - | 1 | real | 0 | - | Talbot Thesis Appendix B
leafParAbsorption | Absorption coefficient for PAR radiation | ratio | 0.85 | real | 0 | 1 | Monteith (1975)
leafNirAbsorption | Absorption coefficient for near infra-red radiation | ratio | 0.15 | real | 0 | 1 | Monteith (1975)
## PHOTOSYNTHESIS
leafLueMax | Maximum potential light use efficiency | g C MJ-1 | 0.7 | real | 0 | - | A.1.3 | CALIBRATION
leafAgeForLueMax | Leaf age for lue max | days | 60 | integer | 1 | 365 | Lacointe et al. (1995)
leafPhotosynthesisEfficiencyTimeConstant | Used to compute LUE according to time after budburst via: lue = max(lueMax*(1- leafPhotosynthesisEfficiencyTimeConstant-tmax)^2, 0) | days -2 | 7.81e-05 | real | 0 | - | Lacointe et al. (1995)
lueStressMethod | Toggle to select the method for applying water and nitrogen stresses to LUE. If 1, LUE = lueMax * lueWaterStress * lueNitrogenStess. If 2, LUE = lueMax * min(lueWaterStress, lueNitrogenStess) | - | 1 | integer | 1 | 2
lueWaterStressResponsiveness | Governs amplitude of response in LUE reduction to water stress via: lueWaterStress = waterStress ^ lueWaterStressResponsiveness) | - | 1 | real | 0 | - | Germon et al. 2016 | CALIBRATION
lueNitrogenStressResponsiveness | Governs amplitude of response in LUE reduction to nitrogen stress via: lueNitrogenStress = nitrogenSatisfaction ^ lueNitrogenStressResponsiveness | - | 1 | real | 0 | - | Germon et al. 2016 | CALIBRATION
## C ALLOCATION
rsBelowGroundStressActivation |  | 0=no 1=yes | 0
rsNitrogenExcessStressActivation |  | 0=no 1=yes | 0
rsLightStressActivation |  | 0=no 1=yes | 0
imbalanceThreshold | Level of aboveGroundImbalance above which remobilisation of reserves is triggered, where aboveGroundImbalance is calculated as: aboveGroundImbalance = max (1 - carbonFoliage / targetCarbonFoliage, 0) and targetCarbonFoliage = leafArea * leafCarbonContent * leafMassArea | ratio | 0.1 | real | 0 | 1
rsBelowGroundStressMethod | Toggle to select the method for applying water and nitrogen stresses to shoot-root allocation. If 1, variation = maxTargetLfrRatioDailyVariation * rsWaterStress *rsNitrogenStess. If 2, variation = maxTargetLfrRatioDailyVariation * min(rsWaterStress, rsNitrogenStess) | - | 1 | integer | 1 | 2
rsWaterStressResponsiveness | Governs amplitude of response in shoot-root allocation to water stress via: rsWaterStress = waterStress ^ rsWaterStressResponsiveness | - | 1.5 | real | 0 | - |  | CALIBRATION
rsNitrogenStressResponsiveness | Governs amplitude of response in shoot-root allocation to nitrogen stress via: rsNitrogenStress = nitrogenSatisfaction ^ nitrogenStressResponsiveness | - | 1 | real | 0 | - |  | CALIBRATION
rsNoStressResponsiveness | Governs amplitude of response in shoot-root allocation when there is no stress | day-1 | 0.02 | real | 0 | - |  | CALIBRATION
maxTargetLfrRatioDailyVariation | Maximum daily change (positive or negative) in the target leaf-fine root ratio ((leaf cabon / (leaf carbon + fine root carbon)). This is reduced by any stress effects. | kg kg-1 | 0.002 | real | 0 | - |  | CALIBRATION
targetLfrRatioUpperDrift | Target daily upwards drift in the target leaf-fine root ratio ((leaf cabon / (leaf carbon + fine root carbon)) | kg kg-1 | 0.17 | real | 0 | - |  | CALIBRATION
minTargetLfrRatio | Minimum target leaf-fine root ratio ((leaf cabon / (leaf carbon + fine root carbon)) | kg kg-1 | 0.15 | real | 0 | 1 |  | No Impact
maxTargetLfrRatio | Maximum target leaf-fine root ratio ((leaf cabon / (leaf carbon + fine root carbon)) | kg kg-1 | 0.85 | real | 0 | 1 |  | CALIBRATION
initialTargetLfrRatio | Initial target leaf-fine root ratio at tree planting. This is also used to calculate the initial fine root carbon pool from the target leaf area for the initialzed crown area. | kg kg-1 | 0.5 | real | 0 | 1 |  | CALIBRATION
optiNCBranch | Functional optimum N/C ratio in branches | kg N kg C-1 | 0.01 | real | 0 | - | Nicodemus et al. (2008) for Juglans nigra
optiNCCoarseRoot | Functional optimum N/C ratio in coarse roots | kg N kg C-1 | 0.01 | real | 0 | - | Nicodemus et al. (2008) for Juglans nigra
optiNCFineRoot | Functional optimum N/C ratio in fine roots | kg N kg C-1 | 0.04 | real | 0 | - | Nicodemus et al. (2008) for Juglans nigra
optiNCFoliage | Functional optimum N/C ratio in foliage | kg N kg C-1 | 0.04 | real | 0 | - | Nicodemus et al. (2008) for Juglans nigra
optiNCStem | Functional optimum N/C ratio in stem | kg N kg C-1 | 0.01 | real | 0 | - | Nicodemus et al. (2008) for Juglans nigra
optiNCStump | Functional optimum N/C ratio in stump | kg N kg C-1 | 0.01 | real | 0 | - | Nicodemus et al. (2008) for Juglans nigra
optiNCFruit | Functional optimum N/C ratio in fruits | kg N kg C-1 |  | real | 0 | -
targetNCoefficient | Coefficient applied to optimum N content to define target N content | - | 1.2 | real | 1 | - |  | CALIBRATION
luxuryNCoefficient | Coefficient applied to optimum N content to define maximum N content (i.e. the proportion of N, relative to the optimum level, which may be accumulated as non-structural nitrogen before N absorption ceases completely) | - | 2 | real | 2 | - |  | effectively turns this OFF
maxNSCUseFoliageFraction | Limits daily amount of non-structural carbon (NSC) that can be reallocated from the NSC pool and towards leaf expansion (used as criteria in addition to maxNSCUseFoliageFraction to smooth variation in NSC and avoid leaf expansion from occuring too quickly. | ratio | 0.1 | real | 0 | 1 |  | CALIBRATION
maxNSCUseFraction | Maximum daily fraction of non-structural carbon (NSC) that can be reallocated from the NSC pool and towards leaf expansion (used as criteria in addition to maxNSCUseFoliageFraction to smooth variation in NSC and avoid NSC becoming 0). | ratio | 0.2 | real | 0 | 1 |  | CALIBRATION
targetNSCFraction | Target non-structural carbon pool as a fraction of the tree woody carbon pool (branches + stem + stump + coarse roots) | ratio | 0.1 | real | 0 | 1 | Zhang et al. (2014), Barbaroux et al. (2003), Richardson et a. (2013)
leafNRemobFraction | Fraction of leaf nitrogen content recoverd from dying leaves each day during senesence | ratio | 0.2 | real | 0 | 1 | Drossopoulos, Kouchaji & Bouranis (2008)
rootNRemobFraction | Fraction of fine root nitrogen content recoverd from dying fine roots each day during senesence | ratio | 0.2 | real | 0 | 1 |  | assumed same as for leaves
leafSenescenceRate | Additional daily fraction of leaves senesced each day uring the leaf fall period IN ADDITION TO the standard sigmoidal senesence curve calculated as a function of leafFallDuration | ratio | 0 | real | 0 | 1 |  | effectively turns this OFF
senWaterStressResponsiveness | plant response to water stress during senescence | - | 1 |  | 0 | 1 |  | CALIBRATION
senNitrogenStressResponsiveness | plant response to nitrogen stress during senescence | - | 1 |  | 0 | 1 |  | CALIBRATION
## ROOTS
cRAreaToFRLengthRatio | Ratio of coarse root area to fine root length | m2 m-1 | 1.51e-07 | real | 0 | - |  | CALIBRATION
coarseRootAnoxiaResistance | After this number of days of saturation in a voxel, anoxia will kill the coarse root and all downstream roots. | days | 60 | integer | 0 | - |  | CALIBRATION
specificRootLength | Fine root length per unit dry mass | m g-1 of dry matter | 31 | real | 0 | - | Mulia & Dupraz (2006) | Comas and Eissenstat (2009) for Juglans nigra
fineRootLifespan | Mean lifespan of fine roots NOT in anoxic voxel for senescence calculation | days | 175 | integer | 0 | - | Germon et al. (2016) - median of values across all root depths and diameter classes
fineRootAnoxiaLifespan | Mean lifespan of fine roots in anoxic voxel for senescence calculation | days | 30 | integer | 0 | - | A.1.3 | CALIBRATION
colonisationThreshold | Threshold for root colonisation | m of root m-3 voxel | 500 | real | 0 | - | A.1.3 | CALIBRATION
colonisationFraction | The proportion of fine-root-allocated carbon that is allocated to colonisation (only on days when there is any colonisation). The remainder is allocated to proliferation. This is typically a small proportion - just enough to "seed" the newly colonized voxels. This proportion of carbon is split equally among all newly colonized voxels. Has practically no impact on the model, as long as it is not 0, which means that no voxels can ever be colonized. | ratio | 0.1 | real | 0 | 1
horizontalPreference | Fraction of root colonisation to horizontal voxels (e.g. a value of 0.67 means no vertical-horizontal preference since there are twice as many horizontally adjacent voxels as there are vertically adjacent voxels. | ratio | 0.5 | real | 0 | 1 |  | CALIBRATION
geotropismFactor | Governs the fraction of vertical root colonisation to upward vs. downward voxels (1 means no upward colonization, 0 allows both) | - | 0 | real | 0 | 1
localWaterUptakeFactor | Fine root proliferation weighting factor for water uptake efficiency | - | 1 | real | 0 | - |  | CALIBRATION
sinkDistanceEffect | Fine root proliferation weighting factor for the "cost" of fine roots (i.e. the cost of the coarse roots necessary to connect the fine roots to the tree stump) | - | 1 | real | 0 | - |  | CALIBRATION
localNitrogenUptakeFactor | Fine root proliferation weighting factor for nitrogen uptake efficiency | - | 1 | real | 0 | - |  | CALIBRATION
coarseRootTopologyType | Coarse root topology shape at initalization. Only impacts initialization of large root systems. | 1: surface then down; 2: taproot, 3: ray from stump | 1 | integer | 1 | 3 |  | No impact when initializing small tree
## WATER REPARTITION MODULE
treeRootDiameter | Fine root diameter | cm | 0.049 | real | 0 | - | Comas and Eissenstat (2009) for Juglans nigra
treeRootConductivity | Fine root axial conductance of water | cm cm-1 | 1e-05 | real | 0 | - | Delacour (2006)
treeAlpha | Parameter for transpiration reduction factor following Campbell | - | 0.1 | real | 0 | 1 | Delacour (2006)
treeMinTranspirationPotential | Minimum tree transpiration potential | cm | -30000 | real | - | 0 |  | CALIBRATION
treeMaxTranspirationPotential | Max tree transpiration potential | cm | -15000 | real | - | 0 |  | CALIBRATION
treeBufferPotential | Potential drop needed to enter the root expressed as a % of soil water potential | % | 0.05 | real | 0 | 1 | Delacour (2006)
treeLongitudinalResistantFactor | Longitudinal resistance factor for water flow in coarse roots from voxel to stem base | mm cm-1 m-1 | 2000 | real | 0 | - | Delacour (2006)
treeHarmonicWeightedMean | The relative influence of dry voxels on the calculation of the averaged soil water potential perceived by the plant (When == 1, the harmonic average is used.) | unitless | 1 | real | - | - | -
## FRUIT MODULE (Nicolas BARBAULT)
fruitCompartment | Presence of a fruit compartment | 1=Yes 0=No | 1 | integer | 0 | 1
fruitFirstYear | First year of fruit apparence | year | 4 | integer | 1 | - | expert data
floweringTempAccumulationDateStart | Date to start accumulation of temperature for flowering | MM-DD | 01-01 | string | 01-01 | 12-31 | Mancuso et al 2002
floweringTempThreshold | Threshold of effective temperature for cumulating flowering degree day | degrees C | 10 | real | 0 | - | degrees C | 0 | real | 0 | -
floweringTriggerTemp | Threshold of accumulated degree-days to trigger flowering | degree(C)-days | 302 | real | 0 | - | Mancuso et al 2002
fruitSettingTriggerTemp | Threshold of accumulated degree-days to trigger fruit setting | degree(C)-days | 380 | real | 0 | - | Mancuso et al 2002
fruitGrowthTriggerTemp | Threshold of accumulated degree-days to trigger fruit growth | degree(C)-days | 546 | real | 0 | - | Mancuso et al 2002
fruitVeraisonTriggerTemp | Threshold of accumulated degree-days to trigger fruit veraison | degree(C)-days | 1492 | real | 0 | - | Mancuso et al 2002
fruitHeatStressTemperatureMin | Temperature min to trigger heat stress on fruit production | degrees C | 35 | real | -40 | 50 | Lopez-Bernal et al 2018
fruitHeatStressTemperatureMax | Temperature max to trigger heat stress on fruit production | degrees C | 45 | real | -40 | 50 | Lopez-Bernal et al 2018
fruitFrostStressTemperatureMin | Temperature min to trigger frost stress on fruit production | degrees C | -0.5 | real | -40 | 50
fruitFrostStressTemperatureMax | Temperature max to trigger frost stress on fruit production | degrees C | -3 | real | -40 | 50
fruitAllocationFraction | Above ground carbon fraction allocated to fruit | ratio | 0.5 | real | 0 | 1 | Villalobos et al 2005
fruitCarbonStressDateStart | Date to start accumulation of fruit carbon stress | MM-DD | 01-01 | string | 01-01 | 12-31
fruitMaxDryMatterAllocation | maximum daily fruit growth | g DM/fruit/day | 0.0001 | real | - | 10 | Mauguio experiment
fruitDryToFreshMatterWeight | Conversion rate from fruit dry to fresh matter | - | 1.96 | real | - | -
fruitDryMaterDensity |  | m3 / tonnes DM | 0.8 | real
fruitOilConversionCoeffA | Conversion parameter from fruit fresh matter weight to oil concentration | - | 18.2 | real | - | - | Trentacoste et al 2010
fruitOilConversionCoeffB | Conversion parameter from fruit fresh matter weight to oil concentration | - | 0.78 | real | - | - | Trentacoste et al 2010
fruitOilConversionCoeffC | Conversion parameter from fruit fresh matter weight to oil concentration | - | 1.31 | real | - | - | Trentacoste et al 2010
fruitOilDensity | Fruit oil density | - | 0.92 | real | - | -
fruitLeafArea | Fruit number related to leaf area in m2 | fruits | 20 | real | 0 | - | Mauguio experiment
fruitingConfortThreshold | Ratio C labile / C lignus organs | - | 0.1 | real | - | -
fruitingTotalStressThreshold | Ratio of fruitingConfortThreshold inhibate flowering | - | 0.5 | real | - | -
fruitLueMax | Light use efficiency MAX | gr C MJ-1 (PAR) | 0.65 | real | 0 | 1
fruitAgeForLueMax | Age of fruit to reach LUE MAX | days | 60 | integer | 0 | -
## BNF MODULE (Tristan GERAULT)
nitrogenFixation | Presence of a nitrogen fixation | 1=Yes 0=No | 1 | integer
bnfTempAccumulationDateStart | Date to start accumulation of temperature for BNF | MM-DD | 01-01 | string | 01-01 | 12-31
bnfTempThreshold | Threshold of effective temperature for cumulating degree day for BNF | degrees C | 0 | real | 0 | -
bnfStartTriggerTemp | Accumulated temperature to trigger BNF start | degree(C)-days | 612 | real | 0 | -
bnfExpansionDuration | Duration of BNF expension | days | 76 | real | 0 | -
bnfStartToEndDuration | Duration of BNF start to end | days | 184 | real | 0 | -
bnfMaxDepth | maximum depth for nitrogen fixation |  | 5 | real | 0 | -
bnfFullNoduleActivityThreshold |  |  | 0.04 | real
bnfNullNoduleActivityThreshold |  |  | 2.75 | real
bnfNodulationInhibitionThreshold |  |  | 6 | real
bnfCardinalTemp1 | Nodule activity cardinal temperature | degrees C | 0 | real
bnfCardinalTemp2 | Nodule activity cardinal temperature | degrees C | 15 | real
bnfCardinalTemp3 | Nodule activity cardinal temperature | degrees C | 25 | real
bnfCardinalTemp4 | Nodule activity cardinal temperature | degrees C | 35 | real
bnfAirTemperatureThreshold | Aair temperature threshold for BNF potential activity to be increased by air temp | degrees C | 3 | real
bnfOptimalTemperatureDifference |  | degrees C | 10 | real
bnfFixMaxNod |  |  | 0.15 | real
bnfNodMaxStart |  |  | 0.0001 | real
bnfNoduleMaxAllocRate |  |  | 0.3 | real
bnfBasalNoduleAlloc |  |  | 1 | real
bnfNoduleLifespan |  |  | 113.9557 | real
## LEAF AND LUE TEMPERATURE STRESS
leafFallFrostThreshold | Threshold for frost mortality of leaves | degrees C | 0 | real | - | -
leafFrostStressTemperatureMin | Minimum threshold below the frost induce a decrease (necrosis) of the leaf surface | degrees C | -9.7 | real | -40 | 50 | Lopez-Bernal et al., 2018 = OliveCan model
leafFrostStressTemperatureMax | Maximum threshold below which the leaf area is reduced by 90%. | degrees C | -13.2 | real | -40 | 50 | Lopez-Bernal et al., 2018 = OliveCan model
lueTemperatureStressTMin | Temperature below which photosynthesis is inhibited | degrees C | 0 | real | -40 | 50 |  | generalist values for plants
lueTemperatureStressTMax | Temperature above which photosynthesis is inhibited | degrees C | 35 | real | -40 | 50 |  | generalist values for plants
lueTemperatureStressTOptMin | Threshold above which photosynthesis is optimal | degrees C | 15 | real | -40 | 50 |  | generalist values for plants
lueTemperatureStressTOptMax | Threshold below which photosynthesis is optimal | degrees C | 25 | real | -40 | 50 |  | generalist values for plants
## CO2 EFFECT
co2EffectOnLueActivation | Toggle on/off the co2 effect on LUE | 0 = off; 1 = on | 1 | integer | 0 | 1 | -
co2EffectOnWueActivation | Toggle on/off the co2 effect on WUE | 0 = off; 1 = on | 1 | integer | 0 | 1 | -
co2EffectOnLueHalfSaturationConstant |  |  | 600 | real
co2EffectIntrinsicWueSensitivity |  |  | 1 | real
co2ReferenceValue |  |  | 360 | real

## plt - crop species
Name | Definition | Unit | Example | type | min | max | accepted | NOTES
abscission | proportion of senescent leaves falling |  | 0 | real | 0.0001 | 100 | -
adfol | parameter for the evolution function of leaf density | m2m-3/m2m-2 | 1.5 | real | -10 | 10 | -
adil | parameter for the critical dilution curve [Nplant]=adil MS^(-bdil) | N% MS | 5.35 | real | 1 | 7 | -
adilmax | parameter for the maximum dilution curve [Nplant]=adilmax MS^(-bdilmax) | N% MS | 8.47 | real | 3 | 10 | -
afpf | logistic parameter defining the fruit sink strength (undetermined growth): relative age of fruit where the rate of growth is maximum |  | 0.4 | real | 0.01 | 1 | -
allocamx | maximum daily allocation of assimilates towards fruits |  |  | real | - | - | -
ampfroid | thermal semi-amplitude of vernalising effect | °C | 10 | real | 1 | 30 | -
bdens | minimum density as from which there is competition between plants for leaf growth | plants m-2 | 7 | real | 1 | 200 | -
bdil | paramètre for the critical dilution curve [Nplant]=adil MS^(-bdil) |  | 0.442 | real | 0.01 | 0.8 | -
bdilmax | parameter for the maximum dilution curve [Nplant]=adilmax MS^(-bdilmax) |  | 0.44 | real | 0.01 | 0.8 | -
belong | parameter for the elongation curve of the coleoptile | degree day -1 | 0.006 | real | 0.005 | 0.04 | -
bfpf | logistic parameter defining the strength of the fruit sink (undetermined growth): rate of maximum growth as a proportion of maximum fruit weight |  | 4.32 | real | 0 | 30 | -
celong | parameter for the elongation curve of the coleoptile | SD | 2 | real | 1 | 10 | -
cgrain | number of grains produced (per g MS/d) during the NBJGRAIN period which precedes the NDRP stage | grains gMS -1 day | 0.035 | real | 0.01 | 1 | - | Talbot on increasing from 0.03: In a situation with very low biomass accumulation during the lag phase, limiting the number of grains at the bottom artificially increased yield, which interfered with the comparison of yields agricultural and agroforestry.
cgrainv0 | number of grains produced when the growth rate is nil | grains m-2 | 0 | real | 0 | 15000 | -
codazofruit | option: activation of direct effect of nitrogen status on the number of fruits | 1=no 2=yes | 1 | integer | 1 | 2 | -
codcalinflo | option: mode of calculation for number of influorescences | 1=forced 2=trophic state | 2 | integer | 1 | 2 | -
codebeso | option: calculation of water requirements | 1=kept 2=resistive approach | 1 | integer | 1 | 2 | -
codebfroid | option: calculation of requirements under cold conditions | 1=no 2=vernalisation 3=dormancy | 2 | integer | 1 | 3 | -
codedormance | option: calculation of dormancy | 1=forced 2=Richardson 3=Bidabe | 3 | integer | 1 | 3 | -
codegdh | hourly or daily calculation of development unit | 1=daily 2=hourly | 1 | integer | 1 | 2 | -
codegermin | option: passage through a germination phase | 1=delay before initiation of the crop 2=direct initiation | 1 | integer | 1 | 2 | -
codehypo | option: passage through growth phase | 1=hypocotyledon growth phase 2=plantation of a plantlet | 1 | integer | 1 | 2 | -
codeindetermin | option: simulation of leaf and fruit growth | 1=determined 2=not determined | 1 | integer | 1 | 2 | -
codeintercept | option: simulation of rain interception by foliage | 1=yes 2=no | 2 | integer | 1 | 2 | -
codeir | option: calculation of grain mass/total biomass ratio | 1=proportional to time 2=proportion to summed temperatures | 1 | integer | 1 | 2 | -
codelaitr | choice between a calculation of the rate of cover and the LAI | 1=lai 2=cover rate | 1 | integer | 1 | 2 | -
codelegume | leguminous option | 1=no 2=yes | 1 | integer | 1 | 2 | -
codemonocot | Plant code for monocotyledone | 1=Monocotylédone 2=Dicotylédone | 1 | integer | 1 | 2 | -
codeperenne | annual or perennial plant | 1=annual 2=perennial | 1 | integer | 1 | 2 | -
codephot | option: photoperiodicity of the plant | 1=yes 2=no | 1 | integer | 1 | 2 | -
codeplante | coded name of the plant in 3 letters |  | ble | string | 0 | 0 | -
coderacine | Choice of module to estimate root growth in terms of volume. THIS MUST BE 2 FOR HI-SAFE TO WORK. IF SET TO 1, THEN CROP ROOT DENSITIES ARE NOT RETURNED TO HI-SAFE BY STICS. | 1=by typical profile 2=by true density | 2 | integer | 1 | 2 | -
coderetflo | option: delayed action of water stress before the DRP stage | 1=yes 2=no | 1 | integer | 1 | 2 | -
codesymbiose | option: calculation of symbiotic uptake | 1= critical nitrogen 2=activité nodosités |  | integer | 1 | 2 | -
codetemp | option: mode of calculation for thermal time of the plant | 1=air temperature 2=crop temperature | 2 | integer | 1 | 2 | -
codetemprac | option: mode of calculation for thermal time of roots | 1=crop temperature 2=soil temperature | 2 | integer | 1 | 2 | -
codetransrad | option: simulation of radiation interception | 1=Beer's law 2=radiation transfers | 1 | integer | 1 | 2 | -
codetremp | option: thermal effect on grain filling | 1=no 2=yes | 1 | integer | 1 | 2 | -
codgelflo | activation of frost at flowering | 1=no 2=yes | 2 | integer | 1 | 2 | -
codgeljuv | activation of frost on LAI during juvenile stage | 1=no 2=yes | 2 | integer | 1 | 2 | -
codgellev | activation of frost on plantlet | 1=no 2=yes | 2 | integer | 1 | 2 | -
codgelveg | activation of frost on LAI during adult stage | 1=no 2=yes | 2 | integer | 1 | 2 | -
codlainet | option: calculation of LAI | 1=net 2=gross | 2 | integer | 1 | 2 | -
codtefcroi | option: use of threshold temperatures to calculate efficiency of growth | 1=specific threshold 2= identical to those used for leaf index |  | integer | 1 | 2 | -
coefamflax | multiplication coefficient for AMFLAX range to use the crop temperature |  | 1 | real | 1 | 2 | -
coefdrpmat | multiplication coefficient for DRPMAT range to use the crop temperature |  | 1 | real | 1 | 2 | -
coefflodrp | multiplication coefficient for FLODRP range to use the crop temperature |  | 1 | real | 1 | 2 | -
coeflaxsen | multiplication coefficient for LAXSEN range to use the crop temperature |  | 1 | real | 1 | 2 | -
coeflevamf | multiplication coefficient for LEVAMF range to use the crop temperature |  | 1 | real | 1 | 2 | -
coeflevdrp | multiplication coefficient for LEVDRP range to use the crop temperature |  | 1 | real | 1 | 2 | -
coefmshaut | ratio between biomass and useful cutting height on crops | t ha-1 m-1 | 0 | real | 2 | 50 | -
coefsenlan | multiplication coefficient for SENLAN range to use the crop temperature |  | 1 | real | 1 | 2 | -
concNnodseuil | maximum nitrogen threshold in soil for the setting of nodules | kg.ha-1.mm-1 | 1.3 | real | 0 | 10 | -
concNrac0 | nitrogen concentration preventing nodule activity | kg.ha-1.mm-1 | 1.2 | real | 0 | 10 | -
concNrac100 | nitrogen threshold concentration at full nodule activity | kg.ha-1.mm-1 | 0.4 | real | 0 | 2 | -
contrdamax | maximum constraint on penetration |  | 0.3 | real | 0 | 1 | -
debsenrac | sum of degree.days defining the onset of root senescence (lifespan of a root) | degree days | 1000 | real | 0 | 2000 | -
deshydbase | rate of evolution of water content in fruits (>0 or <0) | % d-1 | 0.015 | real | -0.02 | 0.02 | -
dfolbas | minimum foliage density in the plant form considered | m2 leaf m-3 | 1 | real | 1 | 10 | -
dfolhaut | maximum foliage density in the plant form considered | m2 leaf m-3 | 2 | real | 1 | 10 | -
dlaimax | maximum rate of production of net leaf surface area | m2 leaf plant-1 degree d-1 | 0.00032 | real | 5e-06 | 0.5 | -
dlaimaxbrut | maximum rate of gross leaf surface area production | m2 leaf plant-1 degree d-1 | 0.00032 | real | 5e-06 | 0.5 | -
draclong | maximum rate of production of root length | cm root plant-1 degree.day-1 | 110 | real | 1 | 1000 | -
durvieI | lifespan of a cm of young leaf as a proportion of DURVIEF |  |  | real | - | - | -
durviesupmax | proportion of additional lifespan linked to overfertilisation with nitrogen |  | 0.4 | real | 0 | 1 | -
efcroijuv | maximum growth efficiency during juvenile phase (LEV-AMF) | g MJ-1 | 2.5 | real | - | - | -
efcroirepro | maximum growth effiicency during grain filling phase (DRP-MAT) | g MJ-1 | 4.25 | real | 1 | 10 | -
efcroiveg | maximum growth efficiency during vegetative phase (AMF-DRP) | g MJ-1 | 4.25 | real | - | - | -
elmax | maximum elongation of coleoptile or hypocotyledon in the dark | cm | 4.43 | real | 2 | 40 | -
envfruit | maximum proportion envelope/grain in mass |  | 0.3 | real | 0 | 0.5 | -
extin | coefficient of extinction of PAR in plant cover |  | 0.5 | real | 0.1 | 1.5 | -
fixmax | maximum symbiotic uptake | kgN ha-1 d-1 | 6 | real | 2 | 12 | -
forme | form of leaf density profile of plant: | 1=rectangle 2=triangle | 1 | integer | 1 | 2 | -
h2ofeuiljaune | water content of yellow leaves | g water g MF -1 | 0.15 | real | 0.05 | 1 | -
h2ofeuilverte | water content of green leaves | g water g MF -1 | 0.9 | real | 0.5 | 1 | -
h2ofrvert | water content of green fruits (before water dynamics) | g water g MF -1 | 0.4 | real | 0.1 | 1 | -
h2oreserve | water content of reserves | g water g MF -1 | 0.7 | real | 0.5 | 1 | -
h2otigestruc | water content of structural stems | g water g MF -1 | 0.6 | real | 0.5 | 1 | -
hautbase | height of plant base | m | 0 | real | 0.1 | 2 | -
hautmax | maximum plant height | m | 1 | real | 0.1 | 5 | -
hunod | humidity threshold for nodulation | mm cm soil-1 |  | real | - | - | -
idebdorm | day of entry into dormancy | DOY | 300 | integer | 1 | 999 | -
ifindorm | day of emergence from dormancy | DOY | 70 | integer | 1 | 999 | -
inflomax | maximum number of influorescences per plant | nb pl-1 | 5 | real | 0 | 100 | -
infrecouv | ulai at AMF stage (inflexion point of the rise in the cover rate) |  | 0.85 | real | 0 | 3 | -
inngrain1 | minimum inn for net maximum absorption of nitrogen |  | 0.32 | real | 0.3 | 2 | -
inngrain2 | maximum inn for net nil absorption of nitrogen |  | 0.78 | real | 0.3 | 2 | -
INNmin | minimum INN value possible for the crop |  | 0.3 | real | 0 | 1 | -
innsen | innsenes function passes through the point (innmin, innsen) |  | 0.35 | real | - | - | -
innturgmin | innsenes function passes through the point (innmin, innturgmin) |  | 0.3 | real | - | - | -
irmax | maximum harvest index |  | 0.55 | real | 0.2 | 1 | -
julvernal | Julian day (between 1 and 365) of entry into vernalisation for perennial crops | DOY | 274 | integer | 1 | 731 | -
jvcmini | minimum number of days of vernalisation | DOY | 7 | integer | 0 | 20 | -
Kmabs1 | constant of nitrate affinity by the absorption system 1 (high affility) of the roots | µmole. cm root-1 | 50 | real | 20 | 200 | -
Kmabs2 | constant of nitrate affinity by the absorption system 2 (low affinity) of the roots | µmole. cm root-1 | 25000 | real | 4000 | 40000 | -
kmax | maximum cultivation coefficient of the crop (= ETM/ETP) |  | 1.2 | real | 0.5 | 4 | -
kstemflow | coefficient of extinction linking LAI and stemflow |  | 0 | real | 0.1 | 2 | - | 0.5
ktrou | coefficient of extinction of PAR through the plant (radiation transfers) | * | 0.6 | real | 0.1 | 2 | -
laicomp | LAI from which inter-plant competition starts | m2 m-2 | 0.304 | real | 0 | 1 | -
laiplantule | LAI leaf index of plantlet at time of planting | m2 leaves m-2 soil | 0 | real | 0 | 8 | -
longsperac | specific length of roots | cm g-1 | 18182 | real | 250 | 25000 | -
lvfront | root density at the rooting front | cm root.cm-3 soil | 0.012 | real | 0.02 | 1 | -
masecNmax | above-ground biomass from which the is dilution of nitrogen (critical and maximum curves) | t ha-1 | 1.54 | real | 0.05 | 5 | -
mouillabil | maximum water retention on leaves | mm LAI-1 | 0 | real | 0.05 | 3 | - | 0.27
nbfeuilplant | initial number of leaves per plant at planting | nb pl-1 | 0 | integer | 0 | 10 | -
nbfgellev | number of leaves per plant at end of plantlet stage (sensitivity to frost) | nb pl-1 | 2 | integer | 1 | 5 | -
nbgrmin | minimum number of grains | grains m-2 | 0 | real | 0 | 10000 | - | Talbot: In a situation with very low biomass accumulation during the lag phase, limiting the number of grains at the bottom artificially increased yield, which interfered with the comparison of yields agricultural and agroforestry.
nbinflo | number of influorescences imposed | nb pl-1 | 2 | real | 1 | 100 | -
nbjgrain | latency period before DRP for the setting of number of grains | days | 30 | integer | 5 | 40 | -
nboite | number of boxes or age groups of fruits for fruit growth in undetermined plants |  | 10 | integer | 1 | 20 | -
nlevlim1 | number of days after germination after which plant emergence is reduced |  | 10 | integer | 1 | 100 | -
nlevlim2 | number of days after germination after which plant emergence is impossible |  | 50 | integer | 1 | 100 | -
parazofmorte | parameter for proportionality between C/N of dead leaves and INN |  | 13 | real | 10 | 20 | -
pentinflores | parameter to calculate number of influorescences |  | 0.8 | real | 0 | 10 | -
pentlaimax | parameter for LAI logistics |  | 5 | real | 0 | 10 | -
pentrecouv | parameter for cover rate logistics |  | 4.5 | real | 0 | 10 | -
phobase | baseline photoperiod | hours | 6.3 | real | 0 | 24 | -
phosat | saturation photoperiod | hours | 20 | real | 0 | 24 | -
plastochrone | period separating the emission of two leaves on the main stem | °C Day |  | real | - | - | -
profnod | depth of nodulation | cm | 40 | real | 10 | 50 | -
psisto | absolute value for stomatic closure potential | bars | 20 | real | 1 | 25 | -
psiturg | absolute value for start of reduction in cell expansion | bars | 4 | real | 1 | 15 | -
q10 | Q10 used to calculate Bidabe dormancy |  | 3 | real | 1.5 | 3.5 | -
rapforme | ratio between thickness/breadth of plant shape (negative when the base of plant < summit) |  | 3.5 | real | -5 | 5 | -
rapsenturg | definition of soil moisture threshold active to senesecence stress as a proportion of the turgescence threshold |  | 0.5 | real | 0.5 | 1.5 | -
ratiodurvieI | life span of early leaves expressed as a fraction of the life span of the last leaves emitted DURVIEF |  | 0.8 | real | 0 | 1 | -
ratiosen | fraction of senescent biomass (with relation to the total biomass) | between 0 and 1 | 0.8 | real | 0 | 1 | -
remobres | proportion of reserve which can be remobilised each day |  |  | real | 0 | 0.5 | -
rsmin | minimum stomatic resistance | s m-1 | 100 | real | 20 | 500 | -
sdrpnou | development range between DRP and NOU (end of setting) | °C day |  | real | - | - | -
sea | specific surface area of fruit envelopes | cm2 g-1 | 40 | real | 0 | 300 | - | Talbot on changing from 100 to 40: The default value (100) leads to EAI (Ear Area Index) values of up to more than 3 m2.-2. The new value allows values closer to those found in the literature (see Sánchez (2008) for example).
sensanox | sensitivity to anoxia (0 = insensitive) |  | 1 | real | 0 | 1 | -
sensrsec | sensitivity of roots to soil dryness (1 = insensitive) |  | 0.47 | real | 0 | 1 | -
slamax | maximum SLA of green leaves | cm2 g-1 | 300 | real | 50 | 500 | -
slamin | minimum SLA of green leaves | cm2 g-1 | 180 | real | 50 | 500 | -
spfrmax | threshold to calculate trophic stress on fruit development |  | 1 | real | 0.7 | 2 | -
spfrmin | threshold to calcualte trophic stress on fruit development |  | 0.75 | real | 0 | 1 | -
splaimax | threshold to calculate trophic stress on LAI |  | 1 | real | 0.7 | 2 | -
splaimin | threshold to calculate trophic stress on LAI |  | 0.2 | real | 0.01 | 1 | -
stdnofno | development range between beginning and end of nodulation | degree.days | 500 | real | 0 | 500 | -
stdordebour | development range between emergence from dormancy and budding | degree.days | 100 | real | 0 | 20000 | -
stdrpnou | cumulated development units between DRP and NOU stages (end of setting) | degree.days | 300 | real | 0 | 6000 | -
stemflowmax | maximum fraction of rainfall running down stems | between 0 and 1 | 0 | real | 0 | 1 | -
stfnofvino | development range between the end of nodulation and the end of nodule life | degree.days | 300 | real | 0 | 500 | -
stlevdno | development range between emergence and the start of nodulation | degree.days | 150 | real | 0 | 500 | -
stoprac | stage of arrest of root growth (LAX or SEN) 7 = flo; 10 = mat ; 11 = rec; 12 = lax;13 = sen | * | sen | string | - | - | LAX,SEN
stpltger | cumulated development units allowing germination | degree.days | 80 | real | 0 | 100 | -
stressdev | maximum delay authorised related to stress |  | 0.2 | real | 0.1 | 0.9 | -
tauxrecouvkmax | cover rate corresponding to maximum crop coefficient | m2 plant/m2 soil | 1 | real | 0.5 | 1 | -
tauxrecouvmax | maximum cover rate | m2 plant/m2 soil | 1 | real | 0.5 | 1 | -
tcmax | maximum temperature for growth | °C | 40 | real | 10 | 50 | -
tcmin | minimum temperature for growth | °C | 0 | real | -10 | 15 | -
tdebgel | temperature of frost onset | °C | -4 | real | -5 | 5 | -
tdmax | maximum threshold temperature for development | °C | 28 | real | 15 | 40 | -
tdmin | minimum threshold temperature for development | °C | 0 | real | -10 | 15 | -
temax | maximum threshold temperature for growth in biomass | °C | 40 | real | 15 | 40 | -
temin | minimum threshold temperature for growth in biomass | °C | 0 | real | -10 | 15 | -
tempdeshyd | increase in dehydration linked to increase in (Tcult-Tair) | % water °C-1 | 0.01 | real | 0.0001 | 0.05 | -
tempnod1 | cardinal temperature for nodule activity | °C | 0 | real | -10 | 40 | -
tempnod2 | cardinal temperature for nodule activity | °C | 30 | real | -10 | 40 | -
tempnod3 | cardinal temperature for nodule activity | °C | 36 | real | -10 | 40 | -
tempnod4 | cardinal temperature for nodule activity | °C | 50 | real | -10 | 40 | -
teopt | optimum temperature for growth in biomass | °C | 10 | real | 10 | 30 | -
teoptbis | optimum temperature for growth in biomass (if plateau between teopt and teoptbis) | °C | 20 | real | 10 | 30 | -
tfroid | optimum temperature for vernalisation | °C | 6.5 | real | -5 | 10 | -
tgelflo10 | temperature corresponding to 10% of frost damage on flowers or fruits | °C | -4.5 | real | -25 | 0 | -
tgelflo90 | temperature corresponding to 90% of frost damage on flowers or fruits | °C | -6.5 | real | -25 | 0 | -
tgeljuv10 | temperature corresponding to 10% of frost damage on LAI (juvenile) | °C | -10 | real | -25 | 0 | -
tgeljuv90 | temperature corresponding to 90% of frost damage on LAI (juvenile) | °C | -16 | real | -25 | 0 | -
tgellev10 | temperature corresponding to 10% of frost damage on plantlet | °C | -4 | real | -25 | 0 | -
tgellev90 | temperature corresponding to 90% of frost damage on plantlet | °C | -16 | real | -25 | 0 | -
tgelveg10 | temperature corresponding to 10% of frost damage on LAI (adult) | °C | -4.5 | real | -25 | 0 | -
tgelveg90 | temperature corresponding to 10% of frost damage on LAI (adult) | °C | -10 | real | -25 | 0 | -
tgmin | minimum threshold temperaure used for emergence phase | °C | 0 | real | -10 | 15 | -
tigefeuil | proportion between stem (structural) and leaf |  | 0.5 | real | 0 | 3 | -
tletale | lethal temperature | °C | -20 | real | -30 | -1 | -
tmaxremp | maximum temperature for grain filling | °C | 38 | real | 10 | 40 | -
tminremp | minimum temperature for grain filling | °C | 0 | real | 0 | 20 | -
tustressmin | stress threshold (min(turfac,inns)) from which there is an effect on the LAI (supplementary senescence compared with natural senescence) |  | 0.7 | real | - | - | -
udlaimax | ulai from which the rate of leaf emission diminishes |  | 3 | real | 1 | 3 | -
vitirazo | rate of increase in the nitrogen harvest index | g grain g plant -1 day-1 | 0.0206 | real | 0.001 | 0.04 | -
vitircarb | rate of increase in the carbon harvest index | g grain g plant -1 day-1 | 0.0121 | real | 0.001 | 0.02 | -
vitircarbT | thermal rate of increase in the carbon harvest index | g grain g plant-1 degree.day-1 | 0.0007 | real | 5e-05 | 0.002 | -
vitno | rate of installation of nodules as a proportion of fixmax by degree.days | nb degree.days-1 | 0.003 | real | 0.001 | 0.01 | -
vitprophuile | rate of increase in oil harvest index | g oil g dry matter d-1 | 0 | real | 0.001 | 0.01 | -
vitpropsucre | rate of increase in sugar harvest index | g sugar g dry matter d-1 | 0.0008 | real | 0.001 | 0.01 | -
vlaimax | ULAI at inflexion point of the DELTAI=f(ULAI) function |  | 2.2 | real | 1.5 | 2.5 | -
Vmax1 | maximum rate of nitrate absorption by absorption system 1 (high affinity) in roots | µmole cm-1 h-1 | 0.0018 | real | 0.0002 | 0.01 | -
Vmax2 | maximum rate of nitrate absorption by absorption system 2 (low affinity) in roots | µmole cm-1 h-1 | 0.05 | real | 0.002 | 0.1 | -
zlabour | depth of tillage. NOT USED FOR HI-SAFE. Only used when coderacine == 1, which is NEVER with Hi-sAFe. Coderacine must be 1 for Hi-sAFe to work. | cm | 30 | real | 0 | 100 | -
zpente | depth of level at which root density is reduced by half when compared with surface, for reference profile | cm | 100 | real | 10 | 200 | -
zprlim | maximum depth of root profile for reference profile | cm | 200 | real | 10 | 200 | -
## HISAFE WATER REPARTITION PARAMETERS
cropRootDiameter | fine roots diameter | cm | 0.02 | real | 0 | - | - | Talbot: Delacour (2006); radius = 0.12
cropRootConductivity | Root axial conductance | cm cm-1 | 1e-05 | real | 0 | - | - | Talbot: Delacour (2006); 0.00001
cropAlpha | Parameter for transpiration reduction factor following Campbell |  | 0.1 | real | - | - | - | Talbot: Delacour (2006); 0.1
cropMinTranspirationPotential | Min Transpiration Potential | cm | -30000 | real | - | 0 | - | Talbot: Delacour (2006); -30000
cropBufferPotential | Potential drop needed to enter the root expressed as a % of soil water potential | % | 0.15 | real | 0 | 100 | - | Talbot: Delacour (2006); 0.05
cropLongitudinalResistantFactor | Longitudinal resistance factor for root sap | mm cm-1 m-1 | 50 | real | 0 | - | -
cropHarmonicWeightedMean | The relative influence of dry voxels on the calculation of the averaged soil water potential perceived by the plant (When == 1, the harmonic average is used.) | unitless | 1 | real | - | - | -
## VARIETIES (Prefix : VARIETE)
ID | Variety ID | unitless | 1 | integer | 1 | 99
codevar | Variety code | unitless | Claudio | string | - | - | -
stlevamf | cumulated development units between the LEV and AMF stages | degree.days | 775 | real | - | - | - | Talbot on going from 210 to 280: The increase of stlevdrp without modifying stlevamf and stamflax results in a longer duration between the maximum LAI date and flowering date, which can have a dramatic effect on the simulated yield via a reduction of the number of grains. In order to avoid this unrealistic phenomenon, we decided to reduce a little stlevdrp.
stamflax | cumulated development units between AMF and LAX stages | degree.days | 198 | real | - | - | - | Talbot on going from 260 to 320: The increase of stlevdrp without modifying stlevamf and stamflax results in a longer duration between the maximum LAI date and flowering date, which can have a dramatic effect on the simulated yield via a reduction of the number of grains. In order to avoid this unrealistic phenomenon, we decided to reduce a little stlevdrp.
stlevdrp | cumulated development units between the LEV and DRP stages | degree.days | 1422 | real | 0 | 6000 | - | Talbot on going from 657 to 807: Claudio being later than Ardente, Balde (2007) has decreased the onset of flowering by 150 degrees days. Talbot on then going further from 807 to 750: The increase of stlevdrp without modifying stlevamf and stamflax results in a longer duration between the maximum LAI date and flowering date, which can have a dramatic effect on the simulated yield via a reduction of the number of grains. In order to avoid this unrealistic phenomenon, we decided to reduce a little stlevdrp.
stflodrp | development range between FLO and DRP (indicative only) | degree.days | 10 | real | 0 | 500 | -
stdrpdes | development range between DRP and start of water dynamics | degree.days | 551 | real | 0 | 900 | -
pgrainmaxi | maximum weight of a grain (% water) | g | 0.04003 | real | 0 | 5 | -
adens | parameter to compensate between the number of stems and the density of plants |  | -0.4864 | real | -2 | 0 | -
croirac | growth rate of root front | cm degree.day-1 | 0.2 | real | 0 | 0.5 | -
durvieF | lifespan of a cm of adult leaf | Q10 | 182 | real | 10 | 500 | -
jvc | number of days of vernalisation | DOY | 26 | integer | 0 | 70 | -
sensiphot | sensitivity to photoperiod (1 = insensitive) |  | 0.9 | real | 0 | 1 | -
stlaxsen | cumulated development units between the LAX and SEN stages | degree.days | 960 | real | - | - | -
stsenlan | cumulated development units between the SEN and LAN stages | degree.days | 250 | real | 0 | 6000 | -
nbgrmax | maximum number of grains | grains m-2 | 20000 | real | 0 | 1000000 | - | Talbot on increasing from 15000: Balde (2007) found that the default setting led to an underestimation of the number of grains. To overcome this problem, he increased the values of the parameters cgrain and nbgrainmax
stdrpmat | cumulated development units between DRP and MAT stages | degree.days | 522 | real | 0 | 2000 | -
afruitpot | maximum number of set fruits per influorescence and by degree.day (undetermined growth) | nofruits °CJ-1 | 0 | real | 0.5 | 20 | -
dureefruit | duration of growth of a fruit from setting to physiological maturity | degree days | 0 | real | 10 | 2000 | -

## ttec - tree intervention
Name | Definition | Unit | Example | type | min | max
plantingYears | Year in which tree planting occurs | simulation year | 1 | integer | 1 | -
plantingDay | Month and day on which tree planting occurs | MM-DD | 01-01 | string | 01-01 | 12-31
plantingAge | Tree age at planting | years | 2 | integer | 1 | -
plantingHeight | Tree height at planting | m | 1 | real | 0 | - | -
plantingCrownBaseHeight | Crown base height at planting | m | 0.5 | real | 0 | - | -
plantingCrownRadius | crown radius at planting (in both the x and y directions) | m | 0.25 | real | 0 | - | -
plantingCohortAge | Leaf age by cohort at planting (separated by ,) | days | 0,250,420 | string | - | - | -
plantingRootShape | Initial shape of tree root volume. A set of voxels are selected to include initial root biomass using this shape. | 1=Sphere; 2=Ellipsoid; 3=Cone | 1 | integer | 1 | 3 | -
plantingRootRepartition | Method for initial allocation of fine root biomass among the voxels selected for root initialization via the shape parameter. | 1=Uniform; 2=Inverse proportional to distance; 3=Negative exponential | 3 | integer | 1 | 3 | -
plantingRootShapeParam1 | Parameter 1 for root initialization. For Sphere: radius of sphere For Ellipsoid: radius of ellipsoid in X direction For Cone: radius of cone base | m | 0.75 | real | 0 | - | -
plantingRootShapeParam2 | Parameter 2 for root initialization. For Sphere: NOT USED For Ellipsoid: radius of ellipsoid in Y direction For Cone: depth of cone | m | 0 | real | 0 | - | -
plantingRootShapeParam3 | Parameter 3 for root initialization. For Sphere: NOT USED For Ellipsoid: radius of ellipsoid in Z direction For Cone: NOT USED | m | 0 | real | 0 | - | -
## TREE HARVEST
treeHarvestYear | Year of tree harvest (index) | simulation year | 10 | integer | 1 | 100
treeHarvestDay | Day of tree harvest | MM-DD | 01-01 | string | 01-01 | 12-31
## TREE PRUNING
treePruningYears | Years in which tree pruning occurs (separated by ,) | simulation year | 2,4,8 | integer | 1 | 100
treePruningProp | Proportion of tree height (bottom part of tree) on which branches are pruned (separated by ,) | proportion | 0.66,0.66,0.70 | real | 0 | 1
treePruningMaxHeight | Tree pruning maximum height (separated by ,) | m | 6.0,6.0,8.0 | real | 0 | -
treePruningDays | Tree pruning days (separated by ,) | MM-DD | 01-01,01-01,01-01 | string | 01-01 | 12-31
treePruningReductionResidusIncorporation | Tree pruning residus incorporation (separated by ,) | 0=exported; 1=on floor | 0,0,0 | integer | 0 | 1
treePruningResiduesSpreading | Tree pruning residus spreading (separated by ,) | 0=exported, 1=under tree, 2=all over the plot | 0,0,0 | integer | 0 | 1
## TREE ROOT PRUNING
treeRootPruningYears | Years in which root pruning occurs (separated by ,) | simulation year | 1 | integer | 1 | 100
treeRootPruningDays | Days on which root pruning occurs (separated by ,) | MM-DD | 01-01 | string | 01-01 | 12-31
treeRootPruningDistance | Perpendicular horizontal distance from the tree row at which root pruning occurs (separated by ,) | m | 1.5 | real | 0 | -
treeRootPruningDepth | Depth from soil surface to which root pruning occurs (separated by ,) | m | 1 | real | 0 | -
## LEAF DENSITY REDUCTION
leafAreaDensityReductionYears | Years in which leaf area reduction occurs (separated by ,) | simulation year | 1,5,10 | integer | 1 | 100
leafAreaDensityReductionDays | Days in which leaf area reduction occurs (separated by ,) | MM-DD | 01-01,01-01,01-01 | string | 01-01 | 12-31
leafAreaDensityReductionThreshold | Threshold above which leaf area density is triggered (separated by ,) | m2/m3 | 150,200,300 | real | 0 | -
leafAreaDensityReductionFraction | Reduction fraction (separated by ,) | % of leafAreaDensity | 100,150,180 | integer | 0 | 1
leafAreaDensityReductionResidusIncorporation | leaf area reduction residus incorporation (separated by ,) | 0=exported; 1=on floor | 0,0,0 | integer | 0 | 1
leafAreaDensityReductionResidusSpreading | leaf area reduction residus spreading (separated by ,) | 0=exported, 1=under tree, 2=all over the plot | 0,0,0 | integer | 0 | 1
## CANOPY TRIMMING
canopyTrimmingYears | Years in which canopy trimming occurs (separated by ,) | simulation year | 1,5,10 | integer | 1 | -
canopyTrimmingDays | Days in whichcanopy trimming occurs (separated by ,) | MM-DD | 01-01,01-01,01-01 | string | 01-01 | 12-31
canopyTrimmingTreeLineTrigger | Crown radius trigger for canopy trimming on treeLine (separated by ,) | m | 2.0,2.0,2.0 | real | 0 | -
canopyTrimmingTreeLineReductionTarget | Crown radius target after canopy trimming on treeLine | m | 1.5,1.5,1.5 | real | 0 | -
canopyTrimmingInterRowTrigger | Crown radius trigger for canopy trimming on interRow (separated by ,) | m | 2.0,2.0,2.0 | real | 0 | -
canopyTrimmingInterRowReductionTarget | Crown radius target after canopy trimming on interRow | m | 1.5,1.5,1.5 | real | 0 | -
canopyTrimmingResidusIncorporation | canopyTrimming residus incorporation (separated by ,) | 0=exported; 1=on floor | 0,0,0 | integer | 0 | 1
canopyTrimmingResidusSpreading | canopyTrimming residus spreading (separated by ,) | 0=exported, 1=under tree, 2=all over the plot | 0,0,0 | integer | 0 | 1
## TOPPING
treeToppingYears | Years in which topping occurs (separated by ,) | simulation year | 1 | integer | 1 | 100
treeToppingDays | Days on which topping occurs (separated by ,) | MM-DD | 01-01 | string | 01-01 | 12-31
treeToppingHeight | tree height after toping (separated by ,) | m | 2 | integer | 0 | -
treeToppingResidusIncorporation | Topping residus incorporation (separated by ,) | 0=exported; 1=on floor | 0 | integer | 0 | 1
treeToppingResiduesSpreading | Topping residus spreading (separated by ,) | 0=exported, 1=under tree, 2=all over the plot | 0,0,0 | integer | 0 | 1
## FRUIT THINNING
fruitThinningYears | Years in which fruit thining occurs (separated by ,) | simulation year | 1 | integer | 1 | 100
fruitThinningMethod | Fuit thinning method (separated by ,) | 0 = off, 1 = auto, 2 = manual, 3=adjusted | 1 | integer | 0 | 3
fruitThinningDays | Days on which fruit thining occurs (separated by ,) | MM-DD | 01-01 | string | 01-01 | 12-31
fruitThinningFruitNbrTarget | Nbr fruit target after thinning (if adjusted) | nbr fuits | 1500 | integer | 0 | -
fruitOptimalLoadLeafArea | Nbr of optimal fruits for a 1m2 of leaf area (if manual or automatic) | nbr fuits per m2 | 150 | integer | 0 | -
fruitThinningDelayAfterSetting | nbr of day after fruit setting for thinning (if automatic) | DOY | 150 | integer | 0 | 365
fruitThinningResidusIncorporation | Fruit thinning residus incorporation (separated by ,) | 0=exported; 1=on floor | 0,0,0 | integer | 0 | 1
fruitThinningResidusSpreading | Fruit thinning residus spreading (separated by ,) | 0=exported, 1=under tree, 2=all over the plot | 0,0,0 | integer | 0 | 1
## FRUIT HARVEST
fruitHarvestDays | day of fruit harvesting | MM-DD | 01-01 | string | 01-01 | 12-31
## TREE IRRIGATION
treeIrrigationType | Type of irrigation | 0=none;1=automatic;2=manual | 1 | integer | 0 | 2
treeIrrigationYears | Years in which tree irrigation occurs (separated by ,) | simulation year | 2,4,8,10,16 | integer | 1 | 100
treeIrrigationMethod | Method od irrigation | 1=drip; 2=aspersion | 1 | integer | 1 | 2
treeIrrigationRadius | If aspersion radius distance of irrigation to the tree truck | m | 1.5 | real | 0 | -
treeIrrigationWaterStressTrigger | Tree water stress to triggered irrigation if automatic |  | 0.5 | real | 0 | 1
treeIrrigationAutomaticDose | Irrigation dose if automatic | mm | 30 | integer | 1 | -
treeIrrigationDays | Days in which tree manual irrigation occurs (separated by ,) | MM-DD | 01-01,02-15,03-01,03-15,04-01 | string | 01-01 | 12-31
treeIrrigationDose | Irrigation doses for each day if manual (separeted by ,) | mm | 30,30,30,30,30 | integer | 1 | -
## TREE FERTILIZATION
treeFertilizationType | Type of fertilization | 0=none;1=automatic;2=manual | 1 | integer | 0 | 2
treeFertilizationYears | Years in which tree fertilization occurs (separated by ,) | simulation year | 2,4,8,10,16 | integer | 1 | 100
treeFertilizationRadius | Distance of fertilization to the tree truck | m | 1.5 | real | 0 | -
treeFertilizationNitrogenStressTrigger | Tree N stress to triggered fertilization if automatic |  | 0.5 | real | 0 | 1
treeFertilizationAutomaticDose | Fertilization dose if automatic | kg | 30 | integer | 1 | -
treeFertilizerAutomaticCode | fertilizer code for automatic option | 1 =Nitrate.of ammonium ,2=Solution,3=urea,4=Anhydrous ammoniac,5= Sulfate of ammonium,6=phosphate of ammonium,7=Nitrateof calcium,8= fixed efficiency | 1 | integer | 1 | -
treeFertilizationDays | Days in which tree fertilization irrigation occurs (separated by ,) | MM-DD | 01-01,02-15,03-01,03-15,04-01 | string | 01-01 | 12-31
treeFertilizationDose | Fertiization doses for each day if manual (separeted by ,) | kg | 30,30,30,30,30 | integer | 1 | -
treeFertilizerCode | fertilizer code for manual option (separeted by ,) | 1 =Nitrate.of ammonium ,2=Solution,3=urea,4=Anhydrous ammoniac,5= Sulfate of ammonium,6=phosphate of ammonium,7=Nitrateof calcium,8= fixed efficiency | 1,1,1,1,1 | integer | 1 | -
## FROST
frostDamageActivation | Toggle on/off for the frost damage of leaves. If 1, frost damage is active of leaves. If 0, frost has no effect on leaves. | 0 = off; 1 = on | 1 | integer | 0 | 1

## tec - crop management
Name | Definition | Unit | Example | type | min | max | accepted | STICS Name
species | Species file name |  | maize.plt | string | - | - | -
variete | Variety | 1-n |  | integer | 1 | 200 | - | variete
daystart | Date for start | MM-DD | 01-01 | string | 01-01 | 12-31 | -
dayend | Date for end | MM-DD | 12-31 | string | 01-01 | 12-31 | -
#SOIL MANAGEMENT
nbjres | Number of soil of residue incorporation |  |  | integer | 0 | - | - | nbjres
nbjtrav | Number of soil management item |  |  | integer | 0 | - | - | nbjtrav
#RESIDUE INCORPORATION TABLE (prefix = RESIDUEINC)
julres | Date of soil residue incorporation | MM-DD |  | string | 01-01 | 12-31 | - | julres
coderes | type of residue | 1=crop residues, 2=CI residues, 3=animal waste, 4=OM compost, 5=SE mud, 6=grape waste, 7=horn, 8=other |  | integer | 1 | 8 | - | coderes
qres | quantity of crop residues or organic inputs provided to the soil (fresh materials) | t fresh material ha-1 |  | real | 0 | - | - | qres
Crespc | proportion of carbon in residues |  |  | real | 0 | 100 | - | Crespc
CsurNres | C/N ratio of crop residues or organic inputs |  |  | real | 0 | - | - | CsurNres
Nminres | mineral N content of organic residues | % fresh material |  | real | 0 | 100 | - | Nminres
eaures | water content of organic residues | % fresh material |  | real | 0 | 100 | - | eaures
#TILLAGE TABLE (prefix = TILLAGE)
jultrav | Date of soil management | MM-DD |  | string | 01-01 | 12-31 | - | jultrav
profres | minimum depth of residue incorporation | cm |  | real | 0 | 30 | - | profres
proftrav | depth of tillage and/or incorporation of organic residues (max. 40 cm) | cm |  | real | 0 | 50 | - | proftrav
#SOWING OPTIONS
iplt0 | Date of sowing | MM-DD |  | string | 01-01 | 12-31 | - | iplt0
profsem | Depth of sowing | cm |  | real | 0 | 10 | - | profsem
densitesem | Density of sowing | nb plants m-2 |  | real | 0.05 | 2000 | - | densitesem
codetradtec | description of crop structure with use of radiation transfer | 1 = yes, 2 = no |  | integer | 1 | 2 | - | codetradtec
interrang | width of the crop interrow | m |  | real | 0 | 10 | - | interrang
orientrang | direction of crop rows (relative to north) | rad |  | real | 0 | 6.28 | - | orientrang
codedecisemis | option to activate the moisture effect on harvest decision | 1 = yes, 2 = no |  | integer | 1 | 2 | - | codedecisemis
nbjmaxapressemis | maximal delay allowed for sowing (number of days) (if the soil compaction option is activated) |  |  | integer | 0 | 90 | - | nbjmaxapressemis
nbjseuiltempref | number of days without frost for sowing (if sowing decision option is activated) |  |  | integer | 1 | 60 | - | nbjseuiltempref
#STAGE FORCING
codestade | option: forcing of one or more developmental stages | 1 = yes, 2 = no |  | integer | 1 | 2 | - | codestade
ilev | Julian day of LEV stage (emergence) if this stage is observed (if not, 999) | MM-DD |  | string | 01-01 | 999 | - | ilev
iamf | Julian day of AMF stage (maximum acceleration of leaf growth, end of juvenile phase) | MM-DD |  | string | 01-01 | 999 | - | iamf
ilax | Julian day of LAX stage (maximum leaf index) | MM-DD |  | string | 01-01 | 999 | - | ilax
isen | Julian day of SEN stage (clear onset of senescence) | MM-DD |  | string | 01-01 | 999 | - | isen
ilan | Julian day of LAN stage (no leaf index) | MM-DD |  | string | 01-01 | 999 | - | ilan
iflo | Julian day of flowering stage | MM-DD |  | string | 01-01 | 999 | - | iflo
idrp | Julian day of DRP stage (beginning of grain filling) | MM-DD |  | string | 01-01 | 999 | - | idrp
imat | Julian day of MAT stage (physiological maturity) | MM-DD |  | string | 01-01 | 999 | - | imat
irec | Julian day of REC stage (harvest) | MM-DD |  | string | 01-01 | 999 | - | irec
irecbutoir | latest date of harvest (imposed if the crop cycle is not finished at this date) | MM-DD |  | string | 01-01 | 999 | - | irecbutoir
#IRRIGATION
effirr | irrigation efficiency |  |  | real | 0.2 | 1 | - | effirr
codecalirrig | code to activate the automatic calculation of irrigation requirements | 1 = yes, 2 = no |  | integer | 1 | 2 | - | codecalirrig
ratiol | water stress index below which irrigation is started in automatic mode | 0 in manual mode |  | real | 0.2 | 1 | - | ratiol
dosimx | maximum water amount of irrigation authorised at each time step (mode automatic irrigation) | mm d-1 |  | real | 10 | 500 | - | dosimx
doseirrigmin | minimal amount of irrigation | mm |  | real | 0 | 500 | - | doseirrigmin
codedateappH2O | irrigation application dates given as sum of temperatures | 1 = yes, 2 = no |  | integer | 1 | 2 | - | codedateappH2O
codlocirrig | code of irrigation localisation: | 1= above the foliage, 2= below the foliage above the soil, 3 = in the soil |  | integer | 1 | 3 | - | codlocirrig
locirrig | soil depth at which irrigation is applied | cm |  | integer | 0 | 30 | - | locirrig
nap | Number of irrigation item |  |  | integer | 0 | - | - | nap
#IRRIGATION TABLE (prefix = #IRRIGATION)
julapI | Irrigation date | MM-DD |  | string | 01-01 | 12-31 | - | julapI
qte | Quantity of water | mm |  | real | 0 | - | - | qte
profmes | depth of measurement of the soil water reserve | cm |  | real | 10 | 1000 | - | profmes
#FERTILISATION
codecalferti | option to activate the automatic calculation of fertilisation rate | 1 = yes, 2 = no |  | - | - | -
codetesthumN | option for automatic N fertilisation calculation | 1 = based on rainfall, 2 = based on soil water content |  | - | - | -
dosimxN | maximum amount of fertiliser N applied on a given day (mode automatic fertilisation) | kg ha-1 |  | real | 5 | 500
ratiolN | nitrogen stress index below which fertilisation is started in automatic mode (0 in manual mode) | unitless |  | real | 0.2 | 1
engrais | type of fertiliser | 1 =Nitrate.of ammonium ,2=Solution,3=urea,4=Anhydrous ammoniac,5= Sulfate of ammonium,6=phosphate of ammonium,7=Nitrateof calcium,8= fixed efficiency |  | integer | 1 | 8 | - | engrais
concirr | concentration of mineral N (NH4+NO3-N) in irrigation water | kg ha-1 mm-1 |  | real | 0 | 0.2 | - | concirr
codedateappN | mineral fertilizer application dates given as sum of temperatures | 1 = yes, 2 = no |  | integer | 1 | 2 | - | codedateappN
codefracappN | option to activate splitting applications of N fertiliser | 1 = absolute value, 2 = % of total value |  | integer | 1 | 2 | - | codefracappN
Qtot_N | If codefracappN = 2, this is the total amount of mineral N in all fertilizer applications, and then values of qte below are percentages. | Kg N ha-1 |  | real | 0 | 200 | - | Qtot_N
napN | Number of fertilisation item |  |  | integer | 0 | - | - | napN
#FERTILIZATION TABLE (prefix = FERTILIZATION)
julapN | Fertilisation date | If codedateappN = 1: sum of temperatures If codedateappN = 2: MM-DD |  | real | 0 | - | - | julapN
qte | Fertiliser quantity | If codefracappN = 1: Kg N ha-1 If codefracappN = 2: percentage of Qtot_N |  | real | 0 | - | - | qte
codlocferti | option to code of fertilisation localisation | 1= on soil surface, 2 = in soil |  | integer | 1 | 2 | - | codlocferti
locferti | soil depth at which fertiliser is applied | cm |  | integer | 0 | 30 | - | locferti
#HARVEST
codrecolte | Option for triggered harvest | 1=physiologic maturity 2=water content 3=sugar 4=nitrogen 5=oil |  | integer | 1 | 5 | - | codrecolte
ressuite | Type of residue after harvest | Pool names |  | string | - | - | roots, whole_crop, stubble+roots, straw+roots | ressuite
codceuille | option of harvest type | 1 =single harvest (cutting), 2 = multiple harvests (picking) |  | integer | 1 | 2 | - | codceuille
nbceuille | number of fruit harvestings | 1= one at the end, 2 = many during the cycle |  | integer | 1 | 2 | - | nbceuille
cadencerec | number of days between two harvests |  |  | integer | 1 | 30 | - | cadencerec
codeaumin | option to activate the harvest as a function of grain/fruit water content | 1=minimum 2=maximum |  | integer | 1 | 2 | - | codeaumin
h2ograinmin | min water content in fruits at harvest | g water g MF -1 |  | real | 0.05 | 1 | - | h2ograinmin
h2ograinmax | max water content in fruits at harvest | g water g MF -1 |  | real | 0.05 | 1 | - | h2ograinmax
sucrerec | min sugar content at harvest | g MF -1 |  | real | 0.0001 | 0.5 | - | sucrerec
CNgrainrec | nitrogen concentration in grains for harvest | 0-1 |  | real | 0 | 1 | - | CNgrainrec
huilerec | min oil content at harvest | g oil g MF -1 |  | real | 0.1 | 1 | - | huilerec
coderecolteassoc | option to harvest intercrop species simultaneously, at the physiological maturity date of the earliest one | 1 = no, 2 = yes |  | integer | 1 | 2 | - | coderecolteassoc
codedecirecolte | option to activate moisture and frost effects on harvest decision | 1 = yes, 2 = no |  | integer | 1 | 2 | - | codedecirecolte
nbjmaxapresrecolte | maximal delay allowed for harvest (number of days) (if the soil compaction option is activated) |  |  | integer | 0 | 90 | - | nbjmaxapresrecolte
#CUTTINGS
codefauche | option to activate cuts of forage crops | 1=yes 2=no |  | integer | 1 | 2 | - | codefauche
mscoupemini | minimum value of aerial biomass required to make a cut of forage crop |  |  | real | 1 | 10 | - | mscoupemini
codemodfauche | option defining the cut mode | 1 = automatic calculation depending on phenologic and trophic state, 2 = pre-established calendar in days, 3 = pre-established calendar in degree-days |  | integer | 1 | 3 | - | codemodfauche
hautcoupedefaut | cut height for forage crops (calendar calculated) | m |  | real | 0.01 | 0.5 | - | hautcoupedefaut
stadecoupedf | stage of automatic cut for forage crops | 1 = snu; 2 = plt; 3 = dor; 5 = lev; 6 = amf; 7 = flo; 8 = drp; 9 = des ; 10 = mat ; 11 = rec; 12 = lax;13 = sen; 15 = lan |  | string | 0 | 0 | - | stadecoupedf
nbcoupe | Number of cuttings |  |  | integer | 0 | - | - | nbcoupe
#FCUTTING TABLE (prefix = CUTTING)
julfauche | date(s) of each cut for forage crops | MM-DD |  | string | 01-01 | 12-31 | - | julfauche
hautcoupe | cut height for forage crops (calendar fixed) | m |  | real | 0.01 | 0.5 | - | hautcoupe
lairesiduel | residual LAI after each cut of forage crop | m2 leaves m-2 soil |  | real | 0 | 2 | - | lairesiduel
msresiduel | Dry matter residual after each cut of forage crop | t ha-1 |  | real | 0 | 5 | - | msresiduel
anitcoupe | amount of mineral N added by fertiliser application at each cut of a forage crop | kgN ha-1 |  | real | 0 | 400 | - | anitcoupe
mulchInitialQte | Initial quantity of mulch | t ha-1 |  | real | 0 | - | - | mulchInitialQte
#OTHERS
codepaillage | mulch option | 1=no 2=plant 3=plastic |  | integer | 1 | 3 | - | codepaillage
couvermulchplastique | fraction of soil covered by the plastic mulch |  |  | real | 0 | 1 | - | couvermulchplastique
albedomulchplastique | albedo of plastic cover |  |  | real | 0.05 | 0.8 | - | albedomulchplastique
codrognage | option of foliage control by trimming | 1 = no, 2 = yes |  | integer | 1 | 2 | - | codrognage
largrogne | trimmed width | m |  | real | 0.1 | 2 | - | largrogne
hautrogne | cutting height for trimmed plants | m |  | real | 0.2 | 2 | - | hautrogne
biorognem | minimal biomass to be removed when topping (automatic calculation) | t ha-1 |  | real | 0 | 10 | - | biorognem
codcalrogne | option of calculation of tipping | 1 = forced topping, 2 = automatic calculation |  | integer | 1 | 2 | - | codcalrogne
julrogne | day of plant trimming | MM-DD |  | string | 01-01 | 12-31 | - | julrogne
margerogne | topping occurs when plant height exceeds (hautrogne+margerogne) when automatic trimming is activated |  |  | real | 0.01 | 1 | - | margerogne
codeclaircie | option for the method of fruit removal | 1 = no, 2 = yes for smallest fruits |  | integer | 1 | 2 | - | codeclaircie
juleclair | day of fruits removal | MM-DD |  | string | 01-01 | 12-31 | - | juleclair
nbinfloecl | number of inflorescences or fruits removed at fruit removal | nb pl-1 |  | real | 0 | 10 | - | nbinfloecl
codeffeuil | option to activate thinning | 1 = no, 2 = yes |  | integer | 1 | 2 | - | codeffeuil
codhauteff | option of leaf removal height | 1 = bottom of the canopy, 2 = top of the canopy |  | integer | 1 | 2 | - | codhauteff
codcaleffeuil | option for the method to use for the calculation of leaf removal | 1 = no, 2 =yes |  | integer | 1 | 2 | - | codcaleffeuil
laidebeff | LAI of the beginning of leaf removal | m2 m-2 |  | real | 1 | 10 | - | laidebeff
effeuil | fraction of daily leaf removed at thinning |  |  | real | 0 | 1 | - | effeuil
juleffeuil | day of leaf removal | MM-DD |  | string | 01-01 | 12-31 | - | juleffeuil
codepalissage | option defining if the plant is fixed onto a vertical suuport (palissage) | 1 = no, 2 =yes |  | integer | 1 | 2 | - | codepalissage
hautmaxtec | maximal height of the plant allowed by the management |  |  | real | 0.5 | 3 | - | hautmaxtec
largtec | technical width | m |  | real | 0.1 | 2 | - | largtec
codabri | option to activate cropping under shelter | 1 = no, 2 = yes |  | integer | 1 | 2 | - | codabri
transplastic | transmission coefficient of the plastic shelter |  |  | real | 0.3 | 0.9 | - | transplastic
surfouvre1 | relative area of the shelter opened the first day of opening |  |  | real | 0.1 | 0.8 | - | surfouvre1
julouvre2 | day (1/2) of opening the shelter | MM-DD |  | string | 01-01 | 12-31 | - | julouvre2
surfouvre2 | relative area of the shelter opened the second day of opening |  |  | real | 0.1 | 0.8 | - | surfouvre2
julouvre3 | day (2/2) of opening the shelter | MM-DD |  | string | 01-01 | 12-31 | - | julouvre3
surfouvre3 | relative area of the shelter opened the third day of opening |  |  | real | 0.1 | 0.8 | - | surfouvre3
codeDST | option to activate the variations in soil physical soil conditions due to tillage | 1 = yes, 2 = no |  | integer | 1 | 2 | - | codeDST
dachisel | bulk density of soil after soil tillage (Chisel) | g cm-3 |  | real | 0.8 | 2 | - | dachisel
dalabour | bulk density of soil after full inversion tillage (plough) | g cm-3 |  | real | 0.8 | 2 | - | dalabour
rugochisel | roughness length of bare soil after chisel tillage (if soil compaction is activated) | m |  | real | 0.01 | 0.2 | - | rugochisel
rugolabour | roughness length of bare soil after mouldboard ploughing (if soil compaction is activated) | m |  | real | 0.01 | 0.2 | - | rugolabour
codeDSTtass | option to activate the soil compaction at sowing and harvest | 1 = yes, 2 = no |  | integer | 1 | 2 | - | codeDSTtass
profhumsemoir | soil depth at which moisture is considered to allow sowing (if soil compaction is activated) | cm |  | real | 0 | 100 | - | profhumsemoir
dasemis | bulk density of soil after sowing |  |  | real | 0.8 | 2 | - | dasemis
profhumrecolteuse | soil depth at which moisture is considered to allow harvesting (if soil compaction is activated) | m |  | real | 0 | 100 | - | profhumrecolteuse
darecolte | bulk density of soil after harvest |  |  | real | 0.8 | 2 | - | darecolte
codeDSTnbcouche | number of compacted soil layers | 1 = one layer, 2 = two layers |  | integer | 1 | 2 | - | codeDSTnbcouche
## PERENNIAL CROP INITILIZATION
initialCropStage | Crop stage at initialization | 1 = snu; 2 = plt; 3 = dor; 5 = lev; 6 = amf; 7 = flo; 8 = drp; 9 = des ; 10 = mat ; 11 = rec; 12 = lax;13 = sen; 15 = lan | 5 | integer | 1 | 13 | - | stade0
initialCropLai | Leaf area index at initialization | m2 m-2 | 0.2 | real | 0 | - | - | lai0
initialCropBiomass | Crop biomass at initialization | t ha-1 | 0.2 | real | 0 | - | - | masec0
initialCropRootDepth | Crop root depth at initialization | m | 1 | real | 0 | - | - | zrac0
initialCropGrainBiomass | Crop grain biomass at initialization | g m-2 | 0 | real | 0 | - | - | magrain0
initialCropNitrogen | Crop total nitrogen content at initialization | kg N ha-1 | 50 | real | 0 | - | - | QNplante0
initialCropReserveBiomass | Crop reserve biomass at initialization | t ha-1 | 0 | real | 0 | - | - | resperenne0
initialCropRootDensity | Table of initial root density at initialization. One value for each soil layer, separated by commas. | cm cm-3 | 4,8,0.2,0,0 | real | 0 | - | - | densinitial[]

## HISAFE-output
Profile | Object | Variable | Unit | Stics name | Description
annualCells | SafeCell | annualCapillaryRise | mm |  | annual capillary rise
annualCells | SafeCell | annualDrainageArtificial | mm |  | annual drainage artificial
annualCells | SafeCell | annualDrainageBottom | mm |  | annual drainage bottom
annualCells | SafeCell | annualIrrigation | mm |  | annual irrigations
annualCells | SafeCell | annualNitrogenDemand | kg N ha-1 |  | annual nitrogen demad
annualCells | SafeCell | annualNitrogenLeachingBottom | kg N ha-1 |  | annual nitrogen leached at the base of the soil profile
annualCells | SafeCell | annualNitrogenLeachingWaterTable | kg N ha-1 |  | annual nitrogen leached from water table
annualCells | SafeCell | annualNitrogenUptake | kg N ha-1 |  | annual nitrogen extract
annualCells | SafeCell | annualNitrogenUptakeByTrees | kg N ha-1 |  | annual nitrogen extract by trees
annualCells | SafeCell | annualParIncident | mol.(m2 of plot)-1 |  | Annual Par Incident
annualCells | SafeCell | annualParIntercepted | mol.(m2 of plot)-1 |  | Annual Par Intercepted
annualCells | SafeCell | annualRunOff | mm |  | annual run off
annualCells | SafeCell | annualSoilEvaporation | mm |  | annual evaporation
annualCells | SafeCell | annualSurfaceRunOff | mm |  | annual surface run off
annualCells | SafeCell | annualWaterDemand | liters |  | annual water demad
annualCells | SafeCell | annualWaterUptake | liters |  | annual water uptake
annualCells | SafeCell | annualWaterUptakeByTrees | liters |  | annual water uptake by trees
annualCells | SafeCell | biomassMax | t.ha-1 |  | Maximum crop biomass for the year
annualCells | SafeCell | cropMaxTemperature | °C |  | Crop max temperature
annualCells | SafeCell | cropMinTemperature | °C |  | Crop min temperature
annualCells | SafeCell | cropSpeciesName | - |  | Crop species name
annualCells | SafeCell | cropType | - |  | Specifies whether a cell is growing the mainCrop or interCrop
annualCells | SafeCell | eaiMax | m2 leaf m-2 soil |  | Maximum crop EAI for the year
annualCells | SafeCell | heightMax | m |  | Maximum crop height for the year
annualCells | SafeCell | laiMax | m2 leaf m-2 soil |  | Maximum crop LAI for the year
annualCells | SafeCell | rootDepthMax | m |  | Maximum crop root depth for the year
annualCells | SafeCell | yieldMax | t.ha-1 |  | Maximum value of harvested yield (grain and hay) for the year
annualPlot | SafePlot | annualDrainageArtificial | mm |  | annualDrainageArtificial
annualPlot | SafePlot | annualDrainageBottom | mm |  | annualDrainageBottom
annualPlot | SafePlot | annualInterceptedRainByInterCrop | mm |  | annualInterceptedRainByInterCrops
annualPlot | SafePlot | annualInterceptedRainByMainCrop | mm |  | annualInterceptedRainByMainCrop
annualPlot | SafePlot | annualInterceptedRainByTrees | mm |  | annualInterceptedRainByTrees
annualPlot | SafePlot | annualIrrigationInInterCrop | mm |  | annual Irrigation in intercrop
annualPlot | SafePlot | annualIrrigationInMainCrop | mm |  | annual Irrigation in maincrop
annualPlot | SafePlot | annualNitrogenIrrigationInInterCrop | kg N ha-1 |  | annual nitrogen Irrigation in intercrop
annualPlot | SafePlot | annualNitrogenIrrigationInMainCrop | kg N ha-1 |  | annual nitrogen Irrigation in main crop
annualPlot | SafePlot | annualNitrogenLeachingBottom | mm |  | annualNitrogenLeachingBottom
annualPlot | SafePlot | annualNitrogenLeachingWaterTable | mm |  | annualNitrogenLeachingWaterTable
annualPlot | SafePlot | annualNitrogenRainInInterCrop | kg N ha-1 |  | annual nitrogen Rain in intercrop
annualPlot | SafePlot | annualNitrogenRainInMainCrop | kg N ha-1 |  | annual nitrogen Rain in main crop
annualPlot | SafePlot | annualNitrogenUptakeByInterCrop | kg N ha-1 |  | annualNitrogenUptakeByInterCrop
annualPlot | SafePlot | annualNitrogenUptakeByMainCrop | kg N ha-1 |  | annualNitrogenUptakeByMainCrop
annualPlot | SafePlot | annualNitrogenUptakeByTrees | kg N ha-1 |  | annualNitrogenUptakeByTrees
annualPlot | SafePlot | annualParIncident | mol.(m2 of plot)-1 |  | annualParIncident
annualPlot | SafePlot | annualParIncidentInterCrop | mol.(m2 of plot)-1 |  | annualParIncidentInterCrop
annualPlot | SafePlot | annualParIncidentMainCrop | mol.(m2 of plot)-1 |  | annualParIncidentMainCrop
annualPlot | SafePlot | annualParInterceptedByInterCrop | mol.(m2 of plot)-1 |  | annualParInterceptedByInterCrop
annualPlot | SafePlot | annualParInterceptedByMainCrop | mol.(m2 of plot)-1 |  | annualParInterceptedByMainCrop
annualPlot | SafePlot | annualParInterceptedByTrees | mol.(m2 of plot)-1 |  | annualParInterceptedByTrees
annualPlot | SafePlot | annualRunOff | mm |  | annualRunOff
annualPlot | SafePlot | annualSurfaceRunOff | mm |  | annualSurfaceRunOff
annualPlot | SafePlot | annualTreesCarbonBranches | kg |  | annualTreesCarbonBranches
annualPlot | SafePlot | annualTreesCarbonCoarseRoots | kg |  | annualTreesCarbonCoarseRoots
annualPlot | SafePlot | annualTreesCarbonFineRoots | kg |  | annualTreesCarbonFineRoots
annualPlot | SafePlot | annualTreesCarbonLabile | kg |  | annualTreesCarbonLabile
annualPlot | SafePlot | annualTreesCarbonStem | kg |  | annualTreesCarbonStem
annualPlot | SafePlot | annualTreesCarbonStump | kg |  | annualTreesCarbonStump
annualPlot | SafePlot | annualWaterEvaporatedInInterCrop | mm |  | annualWaterEvaporatedInInterCrop
annualPlot | SafePlot | annualWaterEvaporatedInMainCrop | mm |  | annualWaterEvaporatedInMainCrop
annualPlot | SafePlot | annualWaterUptakeByInterCrop | mm |  | annualWaterUptakeByInterCrop
annualPlot | SafePlot | annualWaterUptakeByMainCrop | mm |  | annualWaterUptakeByMainCrop
annualPlot | SafePlot | annualWaterUptakeByTrees | mm |  | annualWaterUptakeByTrees
annualPlot | SafePlot | annualWaterUptakeInSaturationByInterCrop | mm |  | annualWaterUptakeInSaturationByInterCrop
annualPlot | SafePlot | annualWaterUptakeInSaturationByMainCrop | mm |  | annualWaterUptakeInSaturationByMainCrop
annualPlot | SafePlot | annualWaterUptakeInSaturationByTrees | mm |  | annualWaterUptakeInSaturationByTrees
annualPlot | SafePlot | carbonFoliageMax | kg |  | carbonFoliageMax
annualPlot | SafePlot | interCropMeanPeakBiomass | t.ha-1 |  | interCropMeanPeakBiomass
annualPlot | SafePlot | interCropMeanPeakEai | m2.(m2 of plot)-1 |  | interCropMeanPeakEai
annualPlot | SafePlot | interCropMeanPeakLai | m2.(m2 of plot)-1 |  | interCropMeanPeakLai
annualPlot | SafePlot | interCropMeanPeakYield | t.ha-1 |  | Mean of the inter crop yield on main cropped area
annualPlot | SafePlot | interCropScenePeakYield | t.ha-1 |  | Mean of the inter crop yield on whole scene area
annualPlot | SafePlot | leafAreaMax | m2 |  | leafAreaMax
annualPlot | SafePlot | mainCropMeanPeakBiomass | t.ha-1 |  | mainCropMeanPeakBiomass
annualPlot | SafePlot | mainCropMeanPeakEai | m2.(m2 of plot)-1 |  | mainCropMeanPeakEai
annualPlot | SafePlot | mainCropMeanPeakLai | m2.(m2 of plot)-1 |  | mainCropMeanPeakLai
annualPlot | SafePlot | mainCropMeanPeakYield | t.ha-1 |  | Mean of the main crop yield on main cropped area
annualPlot | SafePlot | mainCropScenePeakYield | t.ha-1 |  | Mean of the main crop yield on whole scene area
annualTrees | SafeTree | budburstDate | - |  | Date of budburst
annualTrees | SafeTree | carbonAllocToGrowthAnnual | kg c |  | CarbonAllocToGrowth annual
annualTrees | SafeTree | carbonCoarseRootSenAnnual | kg C |  | Carbon coarse roots annual senescent
annualTrees | SafeTree | carbonCoarseRootSenAnoxiaAnnual | kg C |  | Carbon coarse roots annual senescent by anoxia
annualTrees | SafeTree | carbonFineRootSenAnnual | kg C |  | Carbon fine roots annual senescent
annualTrees | SafeTree | carbonFineRootSenAnoxiaAnnual | kg C |  | Carbon fine roots annual senescent by anoxia
annualTrees | SafeTree | carbonFoliageMax | kg |  | Carbon foliage pool max
annualTrees | SafeTree | carbonFoliageSenAnnual | kg |  | carbonFoliageSenescence annual
annualTrees | SafeTree | interceptedRainAnnual | liters |  | Water intercepted rain annual
annualTrees | SafeTree | leafAreaMax | m2 |  | laiAboveCells
annualTrees | SafeTree | leafExpansionEndingDate | - |  | Date of leaf Expansion End
annualTrees | SafeTree | leafFallEndingDate | - |  | Date of leaf Fall End
annualTrees | SafeTree | leafFallStartingDate | - |  | Date of leaf Fall Start
annualTrees | SafeTree | nitrogenUptakeAnnual | kg N |  | Nitrogen uptake annual
annualTrees | SafeTree | parInterceptedAnnual | Moles |  | PAR intercepted annual
annualTrees | SafeTree | waterUptakeAnnual | liters |  | Water uptake annual
cells | SafeCell | activeCarbonHumusStock | kg C ha-1 | Chuma | Amount of active carbon in the soil humus pool
cells | SafeCell | activeNitrogenHumusStock | kg N ha-1 | Nhuma | Amount of active nitrogen in the soil humus pool
cells | SafeCell | actualWaterPotential | cm |  | Crop water potential
cells | SafeCell | biomass | t ha-1 | masec | Total crop biomass, including grain/fruit biomass
cells | SafeCell | biomassHarvested | t ha-1 | MSexporte | Total of exported carbon
cells | SafeCell | biomassIncrement | t ha-1 | dltams | Growth rate of the plant
cells | SafeCell | capillaryRise | mm | remontee | Capillary uptake in the base of the soil profile
cells | SafeCell | carbonMicrobes | kgC.ha-1 | Cb | Amount of C in the microbial biomass decomposing organic residues mixed with soil
cells | SafeCell | carbonMicrobesMulch | kgC.ha-1 | Cbmulch | Amount of C in the microbial biomass decomposing organic residues at soil surface
cells | SafeCell | carbonMulch | kgC.ha-1 | Cmulch | Total C in mulch at soil surface
cells | SafeCell | carbonMulchTreeFoliage | kgC.ha-1 | Cnondec(10) | Total C in mulch from tree foliage at soil surface
cells | SafeCell | carbonResidus | kgC.ha-1 | Cr | carbonResidus
cells | SafeCell | cNressuite | kg C ha-1 | cNressuite | cNressuite
cells | SafeCell | coeflev | - | coeflev | Multiplier coefficient of the crop development
cells | SafeCell | cropAge | years |  | Age of crop since sowing
cells | SafeCell | cropCarbonLeafLitter | kgC.ha-1 | QCplantetombe + QCrogne + QCressuite | Carbon input to soil from crop aerial litter
cells | SafeCell | cropCarbonRootLitter | kgC.ha-1 | QCrac | Carbon input to soil from crop root litter
cells | SafeCell | cropNitrogenLeafLitter | kgN.ha-1 | QNplantetombe + Qnrogne + QNressuite | Nitrogen input to soil from crop aerial litter
cells | SafeCell | cropNitrogenRootLitter | kgN.ha-1 | QNrac | Nitrogen input to soil from crop root litter
cells | SafeCell | cropSpeciesName | - |  | Crop species name
cells | SafeCell | cropTemperature | degreesC | tcult | Crop leaf temperature
cells | SafeCell | cropType | - |  | Specifies whether a cell is growing the mainCrop or interCrop
cells | SafeCell | deltai | - | deltai | deltai
cells | SafeCell | densite | plants.m-2 | densite | Plant density
cells | SafeCell | diffuseParIncident | moles m-2 |  | Diffuse PAR incident on the crop
cells | SafeCell | diffuseParIntercepted | moles m-2 |  | Diffuse PAR intercepted by the crop
cells | SafeCell | directParIncident | moles m-2 |  | Direct PAR incident on the crop
cells | SafeCell | directParIntercepted | moles m-2 |  | Diffuse PAR intercepted by the crop
cells | SafeCell | dltaisen | - | dltaisen | dltaisen
cells | SafeCell | drainageArtificial | mm | Qdrain | Water drained into artificial drains
cells | SafeCell | drainageBottom | mm | drain | Water drained at the bottom of the soil profile
cells | SafeCell | durvie | - | durvie | durvie
cells | SafeCell | eai | m2 leaf m-2 soil | eai | Equivalent leaf area index of the envelopes of reproductive organs
cells | SafeCell | efdensite | - | efdensite | efdensite
cells | SafeCell | etpCalculated | mm |  | Potential evapotranspiration (calculated via Penman method)
cells | SafeCell | exolai | - | exolai | exolai
cells | SafeCell | frostStressFoliage | 0-1 | fstressgel | Index of stress on foliage during the juvenile (1 = no stress)
cells | SafeCell | frostStressPlantDensity | 0-1 | fgellev | Index of stress on plant density during the plantlet stage (1 = no stress)
cells | SafeCell | frostStressReprod | 0-1 | fgelflo | Index of stress on flowers and fruits (1 = no stress)
cells | SafeCell | fruitBiomass | t ha-1 | mafruit | Total fruit biomass
cells | SafeCell | grainBiomass | t ha-1 | magrain | Crop grain yield at 0% moisture (converted from g m-2 in STICS output to t ha-1 within Hi-sAFe by dividing it by 100)
cells | SafeCell | grainGrowthRate | t ha-1 | dltags | Growth rate of the grains
cells | SafeCell | grainNumber | - | nbgrains | Grain number
cells | SafeCell | grainWeight | g | pgrain | Weight of one grain (at 0% water content)
cells | SafeCell | height | m | hauteur | Height of crop canopy
cells | SafeCell | hisafeNitrogenStress | - |  | Nitrogen stress of the crop (calculated by Hisafe as uptake/demand) (1 = no stress)
cells | SafeCell | hisafeSenfac | - |  | Index of senescence water stress
cells | SafeCell | hisafeTurfac | - |  | Index of turgescence water stress
cells | SafeCell | hisafeWaterStress | - |  | Index of stomatic water stress
cells | SafeCell | inactiveCarbonHumusStock | kg C ha-1 | Chumi | Amount of inactive carbon in the soil humus pool
cells | SafeCell | inactiveNitrogenHumusStock | kg N ha-1 | Nhumi | Amount of inactive nitrogen in the soil humus pool
cells | SafeCell | ircarb | - | ircarb | ircarb
cells | SafeCell | irrigation | mm | airg | Water from irrigation
cells | SafeCell | lai | m2 leaf m-2 soil | lai | Leaf area index
cells | SafeCell | laisen | - | laisen | laisen
cells | SafeCell | lueDay | kg MS/mole PAR |  | Daily Light Use Efficiency (daily gain of Biomass per daily unit radiation intercepted)
cells | SafeCell | lueInt | kg MS/mole PAR |  | Integrated Light Use Efficiency (Total biomass per total radiation intercepted since germination)
cells | SafeCell | meanHisafeNitrogenStressReproductive | - |  | Mean of hisafe nitrogen stress between reprodutive stages
cells | SafeCell | meanHisafeNitrogenStressVegetative | - |  | Mean of hisafe nitrogen stress between vegetative stages
cells | SafeCell | meanHisafeWaterStressReproductive | - |  | Mean of hisafe water stress between reprodutive stages
cells | SafeCell | meanHisafeWaterStressVegetative | - |  | Mean of hisafe water stress between vegetative stages
cells | SafeCell | mineralNitrogenStock | kg N ha-1 |  | Soil mineral nitrogen stock (NH4 stock + NO3 stock)
cells | SafeCell | mulchBiomass | t.ha-1 | qmulch | Biomass of ALL mulch (accumulated litter from tree foliage, crops, and exogenous material) on the soil surface
cells | SafeCell | mulchCoverRatio | ratio | couvermulch | Proportion of soil surface covered by mulch
cells | SafeCell | mulchEvaporation | mm | emulch | Water evaporated from rain that was intercepted by mulch on the soil surface
cells | SafeCell | mulchWaterStock | mm | mouillmulch | Water stock in the mulch
cells | SafeCell | nitrogenAddedByWaterTable | kg N ha-1 |  | Nitrogen input to the soil from the water table (when the water table fills a voxel and the NO3 content of the water table is GREATER than the NO3 content of the voxel, then the difference is added to the voxel)
cells | SafeCell | nitrogenDeepRootResidu | kgN.ha-1 |  | Tree deep root (under P_profhum) nitrogen residus
cells | SafeCell | nitrogenDemand | kgN.ha-1 | demande | Nitrogen demand of the crop
cells | SafeCell | nitrogenDenitrification | kg N ha-1 | Ndenit | Nitrogen lost via denitrification of fertiliser or within soil (if denitrification option is activated)
cells | SafeCell | nitrogenFertilisationMineral | kg N ha-1 | totapN | Mineral nitrogen applied to soil from mineral fertilizers and mineral fraction of organic fertilisers
cells | SafeCell | nitrogenFertilisationOrganic | kg N ha-1 | QNresorg | Organic nitrogen applied to soil from organic fertilisers
cells | SafeCell | nitrogenFixation | kg N ha-1 | offrenod | Nitrogen input to soil from symbiotic fixation by crop nodules
cells | SafeCell | nitrogenGrain | t.ha-1 | qNgrain | Amount of nitrogen in harvested organs (grains / fruits)
cells | SafeCell | nitrogenHarvested | t.ha-1 | Nexporte | Total of exported nitrogen
cells | SafeCell | nitrogenHumusMineralisation | kg N ha-1 | cumvminh | Mineral N input to soil derived from humus mineralisation
cells | SafeCell | nitrogenImmobilisation | kg N ha-1 | Norgeng | Nitrogen from fertilizer that is immobilized by soil bacteria
cells | SafeCell | nitrogenIrrigation | kg N ha-1 | irrigN | Nitrogen input to soil from irrigation water
cells | SafeCell | nitrogenLeachingArtificial | kg N ha-1 | azlesd | N-NO3 leached into artificial drains
cells | SafeCell | nitrogenLeachingBottom | kg N ha-1 | lessiv | NO3-N leached at the bottom of the soil profile
cells | SafeCell | nitrogenLeachingWaterTable | kg N ha-1 |  | Nitrogen leached into the water table
cells | SafeCell | nitrogenLossNitrification | kg N ha-1 | em_N2O | cumulated N2O emission
cells | SafeCell | nitrogenMicrobes | kg N ha-1 | Nb | Amount of N remaining in the biomass decaying organic residues
cells | SafeCell | nitrogenMicrobesMulch | kg N ha-1 | Nbmulch | amount of N in microbial biomass decomposing mulch
cells | SafeCell | nitrogenMulch | kg N ha-1 | Nmulch | Total N in mulch at soil surface
cells | SafeCell | nitrogenNutritionIndex | 0-1 | inn | Nitrogen nutrition index (satisfaction of nitrogen needs )
cells | SafeCell | nitrogenRain | kg N ha-1 | precipjN | Mineral nitrogen input to soil from rainfall
cells | SafeCell | nitrogenResiduMineralisation | kg N ha-1 | cumvminr | Mineral N input to soil derived from mineralisation of all organic residues
cells | SafeCell | nitrogenResidus | kgN.ha-1 | Nr | Nitrogen pool in all soil organic residues
cells | SafeCell | nitrogenRunOff | kg N ha-1 |  | Mean of mineral nitrogen in soil run off
cells | SafeCell | nitrogenShallowRootResidu | kgN.ha-1 |  | Tree shallow root (above P_profhum) nitrogen residus
cells | SafeCell | nitrogenUptake | kgN.ha-1 | absz | Nitrogen uptake by the crop (calculated by Hi-sAFe and overwrites absz in STICS)
cells | SafeCell | nitrogenUptakeByTrees | kgN.ha-1 |  | Nitrogen uptake by trees
cells | SafeCell | nitrogenUptakeInSaturationByCrop | kg N ha-1 |  | Nitrogen uptake by crop from saturated voxels
cells | SafeCell | nitrogenUptakeInSaturationByTrees | kg N ha-1 |  | Nitrogen uptake by trees from saturated voxels
cells | SafeCell | nitrogenVolatilisation | kg N ha-1 | Nvoleng | Nitrogen lost via volatilisation of mineral fertiliser inputs
cells | SafeCell | nitrogenVolatilisationOrganic | kg N ha-1 | Nvolorg | Nitrogen lost via volatilisation of organic fertiliser inputs
cells | SafeCell | phenologicStageReproductive | - |  | Crop phenologic stage reproductive 1=snu 2=plt 3=dor 4=ger 5=lev 6=amf 7=lax 8=sen 9=lan 10=rec
cells | SafeCell | phenologicStageVegetative | - |  | Crop phenologic stage vegetative 1=snu 2=flo 3=drp 4=nou 5=des 6=mat 7=rec
cells | SafeCell | qCplante | kg C ha-1 | qCplante | Qte of carbon in the plant
cells | SafeCell | qNplante | kg N ha-1 | qNplante | Qte of nitrogen in the plant
cells | SafeCell | qNplantefauche | kg N ha-1 | qNplantefauche | Qte of nitrogen in the plant cut
cells | SafeCell | qNressuite | kg N ha-1 | qNressuite | qNressuite
cells | SafeCell | rainInterceptedByCrop | mm | interpluie | Rain intercepted by crop canopy
cells | SafeCell | rainInterceptedByTrees | mm |  | Rain intercepted by tree canopies.
cells | SafeCell | rainTransmittedByCrop | mm |  | Rain transmitted (not intercepted) through crop canopy. Des not include stemflow.
cells | SafeCell | rainTransmittedByTrees | mm |  | Rain transmitted (not intercepted) through tree canopies. Does not include stemflow.
cells | SafeCell | relativeDiffuseParIncident | % |  | Percentage of above-tree-canopy diffuse PAR that is incident on the crop
cells | SafeCell | relativeDirectParIncident | % |  | Percentage of above-tree-canopy direct PAR that is incident on the crop
cells | SafeCell | relativeGlobalRadIncident | % |  | Percentage of above-tree-canopy global radiation that is incident on the crop
cells | SafeCell | relativeTotalParIncident | % |  | Percentage of above-tree-canopy total PAR that is incident on the crop
cells | SafeCell | remobilj | - | remobilj | remobilj
cells | SafeCell | rootDepth | m | zrac | Maximum crop root depth
cells | SafeCell | runOff | mm | ruissel | The "surface" run-off associated with soil surface conditions plus the "overflow" runoff associated with saturation of the top soil layer and lack of infiltribility
cells | SafeCell | sla | cm2.g-1 | sla | Crop specific leaf area
cells | SafeCell | soilEvaporation | mm | esol | Water evaporated from soil
cells | SafeCell | soilSurfaceTemperature | degreesC | TS | Temperature of top soil horizon (layer)
cells | SafeCell | stemFlowByCrop | mm | stemflow | Flow of rain down crop stems (onto the cell where the crop is rooted)
cells | SafeCell | stemFlowByTrees | mm |  | Flow of rain down tree stems (onto the cells where the trees are rooted)
cells | SafeCell | sticsNitrogenBiomassStress | 0-1 | inns | Index of nitrogen stress active on growth (LUE) in biomass (1 = no stress)
cells | SafeCell | sticsNitrogenLaiStress | 0-1 | innlai | Index of nitrogen stress active on leaf growth (1 = no stress)
cells | SafeCell | sticsNitrogenSenescenceStress | 0-1 | innsenes | Index of nitrogen stress active on senescence (1 = no stress)
cells | SafeCell | sticsWaterSenescenceStress | 0-1 | senfac | Index of senescence water stress (1 = no stress)
cells | SafeCell | sticsWaterStomatalStress | 0-1 | swfac | Index of stomatal water stress (1 = no stress)
cells | SafeCell | sticsWaterTurgescenceStress | 0-1 | turfac | Index of turgescence water stress (1 = no stress)
cells | SafeCell | surfaceRunOff | mm | ruisselsurf | The "surface" run-off associated with soil surface conditions (and not associated with saturation of the top soil layer and lack of infiltribility)
cells | SafeCell | TcultMax | - | TcultMax | TcultMax
cells | SafeCell | TcultMin | - | TcultMin | TcultMin
cells | SafeCell | tempeff | - | tempeff | tempeff
cells | SafeCell | tempStressGrainFilling | 0-1 | ftempremp | tempStressGrainFilling
cells | SafeCell | tempStressLue | 0-1 | ftemp | Temperature-related EPSIBMAX reduction factor
cells | SafeCell | tetstomate | % vol | tetstomate | Threshold of soil water content, below which swfac is induced (and limits transpiration and photosynthesis)
cells | SafeCell | teturg | % vol | teturg | Threshold of soil water content, below which turfac is induced (and limiting the surface area growth of leaves)
cells | SafeCell | totalCarbonHumusStock | kgC.ha-1 | Chumt | Total amount of carbon (active + inactive) in the soil humus pool
cells | SafeCell | totalNitrogenHumusStock | kg N ha-1 | Nhumt | Total amount of nitrogen (active + inactive) in the soil humus pool
cells | SafeCell | totalParIncident | Mol. m-2 |  | Radiation daily direct+diffuse incident PAR
cells | SafeCell | totalParIntercepted | Mol. m-2 |  | Radiation daily direct+diffuse intercepted PAR
cells | SafeCell | totalParInterceptedCum | Mol. m-2 |  | Cumulation direct+diffuse intercepted PAR
cells | SafeCell | treeCarbonCoarseRootDeepLitter | kg C ha-1 |  | Carbon input to soil from coarse roots below profhum
cells | SafeCell | treeCarbonCoarseRootLitter | kg C ha-1 |  | Carbon input to soil from coarse roots above profhum
cells | SafeCell | treeCarbonFineRootDeepLitter | kg C ha-1 |  | Carbon input to soil from fine roots below profhum
cells | SafeCell | treeCarbonFineRootLitter | kg C ha-1 |  | Carbon input to soil from fine roots above profhum
cells | SafeCell | treeCarbonLeafLitter | kg C ha-1 |  | Carbon input to soil from leaf litter
cells | SafeCell | treeCoarseRootBiomass | kg C ha-1 |  | Total coarse root carbon of all trees in this cell
cells | SafeCell | treeFineRootLength | m |  | Total fine root length of all trees in this cell
cells | SafeCell | treeNitrogenCoarseRootDeepLitter | kg N ha-1 |  | Nitrogen input to soil from coarse roots below humification depth (profhum)
cells | SafeCell | treeNitrogenCoarseRootLitter | kg N ha-2 |  | Nitrogen input to soil from coarse roots above humification depth (profhum)
cells | SafeCell | treeNitrogenFineRootDeepLitter | kg N ha-3 |  | Nitrogen input to soil from fine roots below humification depth (profhum)
cells | SafeCell | treeNitrogenFineRootLitter | kg N ha-4 |  | Nitrogen input to soil from fine roots above humification depth (profhum)
cells | SafeCell | treeNitrogenLeafLitter | kg N ha-5 |  | Nitrogen input to soil from leaf litter
cells | SafeCell | tuberBiomass | t ha-1 | matuber | Tuber biomass
cells | SafeCell | tustress | - | tustress | tustress
cells | SafeCell | visibleSky | % |  | Percetage of sky that is unobstructed from the view of the crop
cells | SafeCell | vitmoy | - | vitmoy | vitmoy
cells | SafeCell | waterAddedByWaterTable | liters |  | Water input to soil from rising water table (when a voxel becomes saturated, the water table adds water to a voxel in the amount of (fieldCapacity - waterContent)
cells | SafeCell | waterDemand | liters | eop | Water demand of the crop (maximum transpiration flux)
cells | SafeCell | waterDemandReduced | liters |  | Crop water demand reduced
cells | SafeCell | waterStock | mm |  | waterStock
cells | SafeCell | waterTakenByDesaturation | liters |  | Water taken by water table to desaturated voxels
cells | SafeCell | waterUptake | liters | epz | Water uptake by the crop
cells | SafeCell | waterUptakeByTrees | liters |  | Water uptake by trees
cells | SafeCell | waterUptakeInSaturationByCrop | liters |  | Water uptake by crop from saturated voxels
cells | SafeCell | waterUptakeInSaturationByTrees | liters |  | Water uptake by trees from saturated voxels
cells | SafeCell | waterUptakePotential | - |  | Water uptake potential
cells | SafeCell | wueDay | g MS liter-1 |  | Daily Water use Efficiency (daily gain of biomass per daily unit water transpired)
cells | SafeCell | wueInt | g MS liter-1 |  | Integrated Water Use Efficiency (Total Biomass per Total Water transpired since germination)
cells | SafeCell | yield | t ha-1 |  | Harvested biomass of grain and hay
climate | SafeMacroClimat | airVapourPressure | mbar |  | Air vapour pressure
climate | SafeMacroClimat | airVapourPressureSat | mbar |  | Saturated air vapor pressure
climate | SafeMacroClimat | airVpd | mbar |  | Vapour pressure deficit of the air
climate | SafeMacroClimat | dayLength | h |  | Day lenght
climate | SafeMacroClimat | diffusePar | Moles m-2 |  | Diffuse PAR radiation
climate | SafeMacroClimat | directPar | Moles m-2 |  | Direct PAR radiation
climate | SafeMacroClimat | etpPenman | mm |  | Potential evapotranspiration (calculated via Penman method)
climate | SafeMacroClimat | extraTerrestrialRadiation | MJ m-2 |  | Extraterrestrial radiation
climate | SafeMacroClimat | globalPar | Moles m-2 |  | Global PAR radiation
climate | SafeMacroClimat | globalRadiation | MJ m-2 |  | Global radiation
climate | SafeMacroClimat | infraRedRadiation | W m-2 |  | Infra-red radiation
climate | SafeMacroClimat | maxRelativeHumidity | ° |  | Maximum relative humidity of the air
climate | SafeMacroClimat | maxTemperature | ° |  | Maximum temperature of the air
climate | SafeMacroClimat | meltedSnow | mm |  | Snow stocked on ground that melts
climate | SafeMacroClimat | minRelativeHumidity | ° |  | Minimum relative humidity of the air
climate | SafeMacroClimat | minTemperature | ° |  | Minimum temperature of the air
climate | SafeMacroClimat | precipitation | mm |  | Precipitation from input wth file
climate | SafeMacroClimat | rain | mm |  | Precipitation minus any calculated to fall as snow
climate | SafeMacroClimat | rainCapacityinSnow | mm |  | Rain stock capacity within snow on the ground
climate | SafeMacroClimat | rainCapturedBySnow | mm |  | Rain stocked within snow on the ground (i.e. rain that has fallen onto and been capture by preexisting snow)
climate | SafeMacroClimat | snow | mm |  | Precipitation calculated to fall as snow
climate | SafeMacroClimat | stockedSnow | mm |  | Snow stocked on the ground
climate | SafeMacroClimat | sunDeclination | radian |  | Sun declination
climate | SafeMacroClimat | waterEnteringSoil | mm |  | water Entering the Soil
climate | SafeMacroClimat | waterTableDepth | m |  | Depth of water table below soil surface (negative values are in the downward direction)
climate | SafeMacroClimat | windSpeed | m s-1 |  | Wind speed
layers | SafeLayer | bulkDensity | - |  | bulkDensity
layers | SafeLayer | bulkDensityFineSoil | - |  | bulkDensity of FineSoil
layers | SafeLayer | fieldCapacity | - |  | fieldCapacity
layers | SafeLayer | fieldCapacityFineSoil | - |  | fieldCapacity of FineSoil
layers | SafeLayer | layerCropRootDensity | m m-3 |  | layer CropRootDensity
layers | SafeLayer | layerEvaporation | l |  | layer Evaporation
layers | SafeLayer | layerNitrogenNh4Stock | g |  | layer NitrogenNh4Stock
layers | SafeLayer | layerNitrogenNo3Stock | g |  | layer NitrogenNo3 Stock
layers | SafeLayer | layerTreeRootDensity | m m-3 |  | layer TreeRootDensity
layers | SafeLayer | layerVolume | m3 |  | Layer volume
layers | SafeLayer | layerWaterStock | l |  | layer Water Stock
layers | SafeLayer | nbVoxels | - |  | Voxel number
layers | SafeLayer | wiltingPoint | - |  | wiltingPoint
layers | SafeLayer | wiltingPointFineSoil | - |  | wiltingPoint of FineSoil
monthCells | SafeCell | monthBiomass | t ha-1 |  | month Crop biomass
monthCells | SafeCell | monthDiffusePar | moles.m-2 |  | Mean monthly diffuse PAR in the sky
monthCells | SafeCell | monthDiffuseParIncident | moles.m-2 |  | Mean monthly diffuse PAR incident on the crop
monthCells | SafeCell | monthDiffuseParIntercepted | moles.m-2 |  | Mean monthly diffuse PAR intercepted by the crop
monthCells | SafeCell | monthDirectPar | moles.m-2 |  | Mean monthly direct PAR in the sky
monthCells | SafeCell | monthDirectParIncident | moles.m-2 |  | Mean monthly direct PAR incident on the crop
monthCells | SafeCell | monthDirectParIntercepted | moles.m-2 |  | Mean monthly direct PAR intercepted by the crop
monthCells | SafeCell | monthEai | m2.m-2 |  | month Eai
monthCells | SafeCell | monthLai | m2.m-2 |  | month Lai
monthCells | SafeCell | monthRelativeDiffuseParIncident | % |  | Mean monthly relative diffuse PAR incident on the crop
monthCells | SafeCell | monthRelativeDirectParIncident | % |  | Mean monthly relative direct PAR incident on the crop
monthCells | SafeCell | monthRelativeTotalParIncident | % |  | Mean monthly relative total PAR incident on the crop
monthCells | SafeCell | monthVisibleSky | % |  | Mean monthly percetage of sky that is unobstructed from the view of the crop
monthCells | SafeCell | monthYield | t.ha-1 |  | month Crop yield
plot | SafePlot | activeCarbonHumusStock | kg C ha-1 |  | Amount of active carbon in the soil humus pool (mean of all cells)
plot | SafePlot | activeNitrogenHumusStock | kg N ha-1 |  | Amount of active nitrogen in the soil humus pool (mean of all cells)
plot | SafePlot | biomassRestitution | t ha-1 |  | quantity of aerial residues from the previous crop // t.ha-1
plot | SafePlot | drainageArtificial | mm |  | DrainageArtificial
plot | SafePlot | drainageBottom | mm |  | DrainageBottom
plot | SafePlot | inactiveCarbonHumusStock | kg C ha-1 |  | Amount of inactive carbon in the soil humus pool (mean of all cells)
plot | SafePlot | inactiveNitrogenHumusStock | kg N ha-1 |  | Amount of inactive nitrogen in the soil humus pool (mean of all cells)
plot | SafePlot | interceptedRainByInterCrop | mm |  | Mean of water intercepted by leaves (inter crop area)
plot | SafePlot | interceptedRainByMainCrop | mm |  | Mean of water intercepted by leaves (main crop area)
plot | SafePlot | interceptedRainByTrees | liters |  | Sum of Intercepted rain of trees / plot area
plot | SafePlot | interCropArea | m2 |  | Surface area of plot that is under interCrop
plot | SafePlot | interCropFrostStressFoliage | 0-1 |  | interCropFrostStressFoliage
plot | SafePlot | interCropFrostStressPlantDensity | 0-1 |  | interCropFrostStressPlantDensity
plot | SafePlot | interCropFrostStressReprod | 0-1 |  | interCropFrostStressReprod
plot | SafePlot | interCropMeanBiomass | t ha-1 |  | Mean biomass of all interCrop cells in the scene
plot | SafePlot | interCropMeanEai | m2 leaf m-2 soil |  | Mean EAI of all interCrop cells in the scene
plot | SafePlot | interCropMeanHeight | m |  | Mean canopy height of all interCrop cells in the scene
plot | SafePlot | interCropMeanLai | m2 leaf m-2 soil |  | Mean LAI of all interCrop cells in the scene
plot | SafePlot | interCropMeanYield | t ha-1 |  | Mean yield of all interCrop cells in the scene
plot | SafePlot | interCropName | - |  | Name of interCrop
plot | SafePlot | interCropSceneYield | t ha-1 |  | Mean yield of all interCrop cells in the scene scaled to scene area
plot | SafePlot | interCropTempStressGrainFilling | 0-1 |  | Mean of index of thermal stress on grain filling (inter crop area) (1 = no stress)
plot | SafePlot | interCropTempStressLue | 0-1 |  | Mean of index of thermal stress via light use efficiency during leaf area growth (inter crop area) (1 = no stress)
plot | SafePlot | irrigationInInterCrop | mm |  | Irrigation in intercrop
plot | SafePlot | irrigationInMainCrop | mm |  | Irrigation in maincrop
plot | SafePlot | mainCropArea | m2 |  | Surface area of plot that is under mainCrop
plot | SafePlot | mainCropCngrain | % |  | Mean of Nitrogen concentration of grains (main crop area)
plot | SafePlot | mainCropCnplante | % |  | Mean of Nitrogen concentration of entire plant (main crop area)
plot | SafePlot | mainCropFrostStressFoliage | 0-1 |  | mainCropFrostStressFoliage
plot | SafePlot | mainCropFrostStressPlantDensity | 0-1 |  | mainCropFrostStressPlantDensity
plot | SafePlot | mainCropFrostStressReprod | 0-1 |  | mainCropFrostStressReprod
plot | SafePlot | mainCropGrainNumber | nbr m-2 |  | Mean of number of grains (main crop area)
plot | SafePlot | mainCropGrainWeight | g |  | Mean of grain weight (main crop area)
plot | SafePlot | mainCropHisafeNitrogenStress | - |  | mainCropHisafeNitrogenStress
plot | SafePlot | mainCropHisafeSenfac | - |  | mainCropHisafeSenfac
plot | SafePlot | mainCropHisafeTurfac | - |  | mainCropHisafeTurfac
plot | SafePlot | mainCropHisafeWaterStress | - |  | mainCropHisafeWaterStress
plot | SafePlot | mainCropMeanBiomass | t ha-1 |  | Mean biomass of all mainCrop cells in the scene
plot | SafePlot | mainCropMeanEai | m2 leaf m-2 soil |  | Mean EAI of all mainCrop cells in the scene
plot | SafePlot | mainCropMeanHeight | m |  | Mean canopy height of all mainCrop cells in the scene
plot | SafePlot | mainCropMeanLai | m2 leaf m-2 soil |  | Mean LAI of all mainCrop cells in the scene
plot | SafePlot | mainCropMeanYield | t ha-1 |  | Mean yield of all mainCrop cells in the scene
plot | SafePlot | mainCropName | - |  | Name of mainCrop
plot | SafePlot | mainCropNitrogenBiomassStress | 0-1 |  | Mean of Index of nitrogen stress active on growth in biomass (main crop area)
plot | SafePlot | mainCropNitrogenDemand | kg ha-1 |  | Mean of daily nitrogen need of the plant (main crop area)
plot | SafePlot | mainCropNitrogenLaiStress | 0-1 |  | Mean Index of nitrogen stress active on leaf growth (main crop area)
plot | SafePlot | mainCropNitrogenSenescenceStress | 0-1 |  | Mean Index of nitrogen stress active on leaf death (main crop area)
plot | SafePlot | mainCropPhenologicStageReproductive | - |  | mainCropPhenologicStageReproductive
plot | SafePlot | mainCropPhenologicStageVegetative | - |  | mainCropPhenologicStageVegetative
plot | SafePlot | mainCropPlantDensity | plants m-2 |  | Mean of sowing density (main crop area)
plot | SafePlot | mainCropQngrain | kg N ha-1 |  | Mean of nitrogen in harvested organs (grains / fruits) (main crop area)
plot | SafePlot | mainCropQnplante | kg N ha-1 |  | Mean of nitrogen taken up by the plant (main crop area)
plot | SafePlot | mainCropRootDepth | m |  | Mean depth reached by root system (main crop area)
plot | SafePlot | mainCropSceneYield | t ha-1 |  | Mean yield of all mainCrop cells in the scene scaled to scene area
plot | SafePlot | mainCropSla | - |  | Mean of Specific surface area (main crop area)
plot | SafePlot | mainCropSoilSurfaceTemperature | - |  | mainCropSoilSurfaceTemperature
plot | SafePlot | mainCropTemperature | degreesC |  | Mean crop surface temperature (main crop area)
plot | SafePlot | mainCropTempStressGrainFilling | 0-1 |  | Mean of index of thermal stress on grain filling (main crop area) (1 = no stress)
plot | SafePlot | mainCropTempStressLue | 0-1 |  | Mean of index of thermal stress via light use efficiency during leaf area growth (main crop area) (1 = no stress)
plot | SafePlot | mainCropTotalRootLength | m |  | Mean of total root lenght in all rooted voxels of main crop area (density * voxels volume)
plot | SafePlot | mainCropWaterDemand | mm |  | Mean of Maximum transpiration flux (main crop area)
plot | SafePlot | mainCropWaterDemandReduced | mm |  | waterDemand * waterDemandReductionFactor
plot | SafePlot | mainCropWaterPotential | cm |  | Mean of Required Plant Water Potential with reduced uptake (main crop area)
plot | SafePlot | maximalWaterStock | mm |  | fieldCapacity-wiltingPoint for each voxel
plot | SafePlot | mineralNitrogenStock | kg N ha-1 |  | Stock of Nh4 + No3 in the all voxels of the soil
plot | SafePlot | nitrateStock | kg N ha-1 |  | Stock of No3 in the all voxels of the soil
plot | SafePlot | nitrogenAddedByWaterTable | kg N ha-1 |  | Nitrogen AddedByWaterTable
plot | SafePlot | nitrogenDenitrification | kg N ha-1 |  | Daily denitrification of nitrogen from fertiliser or soil (if option denitrification is activated) (all plot)
plot | SafePlot | nitrogenFertilisationMineralInInterCrop | kg N ha-1 |  | nitrogenFertilisationMineralInInterCrop
plot | SafePlot | nitrogenFertilisationMineralInMainCrop | kg N ha-1 |  | nitrogenFertilisationMineralInMainCrop
plot | SafePlot | nitrogenFixation | kg N ha-1 |  | Mean Amount of fixed nitrogen by nodules (all plot)
plot | SafePlot | nitrogenHumusMineralisation | kg N ha-1 |  | Mean of cumulative mineral N arising from humus (all plot)
plot | SafePlot | nitrogenIrrigationInInterCrop | kg N ha-1 |  | Mean of N inputs due to irrigation water in inter crop area
plot | SafePlot | nitrogenIrrigationInMainCrop | kg N ha-1 |  | Mean of N inputs due to irrigation water in main crop area
plot | SafePlot | nitrogenLeachingBottom | kg N ha-1 |  | nitrogenLeachingBottom
plot | SafePlot | nitrogenLeachingWaterTable | kg N ha-1 |  | nitrogenLeachingWaterTable
plot | SafePlot | nitrogenRainInInterCrop | kg N ha-1 |  | Mean of mineral nitrogen from rainfall (inter crop area)
plot | SafePlot | nitrogenRainInMainCrop | kg N ha-1 |  | Mean of mineral nitrogen from rainfall (main crop area)
plot | SafePlot | nitrogenResiduMineralisation | kg N ha-1 |  | Mean of mineral N arising from organic residues (all plot)
plot | SafePlot | nitrogenRunOffInInterCrop | kg N ha-1 |  | Mean of mineral nitrogen in soil run off (both the "surface" run-off associated with soil surface conditions plus the "overflow" runoff associated with saturation of the top soil layer and lack of infiltribility) (inter crop area)
plot | SafePlot | nitrogenRunOffInMainCrop | kg N ha-1 |  | Mean of mineral nitrogen in soil run off (both the "surface" run-off associated with soil surface conditions plus the "overflow" runoff associated with saturation of the top soil layer and lack of infiltribility) (main crop area)
plot | SafePlot | nitrogenStockAvailableForInterCrop | kg N ha-1 |  | nitrogenStockAvailableForInterCrop
plot | SafePlot | nitrogenStockAvailableForMainCrop | kg N ha-1 |  | nitrogenStockAvailableForMainCrop
plot | SafePlot | nitrogenStockAvailableForTrees | kg N ha-1 |  | nitrogenStockAvailableForTrees
plot | SafePlot | nitrogenStockCommonTreeMainCrop | kg N ha-1 |  | nitrogenStockCommonTreeMainCrop
plot | SafePlot | nitrogenUptakeByInterCrop | kg N ha-1 |  | Nitrogen extracted by inter crop
plot | SafePlot | nitrogenUptakeByMainCrop | kg N ha-1 |  | Nitrogen extracted by main crop
plot | SafePlot | nitrogenUptakeByTrees | kg N ha-1 |  | Nitrogen extracted by trees
plot | SafePlot | nitrogenUptakeInSaturationByInterCrop | g m-2 |  | Nitrogen extracted by inter crop in saturated voxels
plot | SafePlot | nitrogenUptakeInSaturationByMainCrop | g m-2 |  | Nitrogen extracted by main crop in saturated voxels
plot | SafePlot | nitrogenUptakeInSaturationByTrees | kg m-2 |  | Nitrogen extracted by trees in saturated voxels
plot | SafePlot | nitrogenVolatilisation | kg N ha-1 |  | Mean of volatilisation of nitrogen from fertiliser (all plot)
plot | SafePlot | nitrogenVolatilisationOrganic | kg N ha-1 |  | nitrogenVolatilisationOrganic
plot | SafePlot | parIncident | mol.(m2 of plot)-1 |  | parIncident
plot | SafePlot | parIncidentInterCrop | mol.(m2 of plot)-1 |  | parIncidentInterCrop
plot | SafePlot | parIncidentMainCrop | mol.(m2 of plot)-1 |  | parIncidentMainCrop
plot | SafePlot | parInterceptedByInterCrop | mol.(m2 of plot)-1 |  | parInterceptedByInterCrop
plot | SafePlot | parInterceptedByInterCropCompetFree | mol.(m2 of plot)-1 |  | parInterceptedByInterCropCompetFree
plot | SafePlot | parInterceptedByMainCrop | mol.(m2 of plot)-1 |  | parInterceptedByMainCrop
plot | SafePlot | parInterceptedByMainCropCompetFree | mol.(m2 of plot)-1 |  | parInterceptedByMainCropCompetFree
plot | SafePlot | parInterceptedByTrees | mol.(m2 of plot)-1 |  | parInterceptedByTrees
plot | SafePlot | parInterceptedByTreesCompetFree | mol.(m2 of plot)-1 |  | parInterceptedByTrees divided by a ratio of the PAR intercepted to the PAR that would be intercepted if the tree were alone on the scene
plot | SafePlot | precipitation | mm |  | Precipitation from input wth file
plot | SafePlot | runOff | mm |  | Mean of run-off on the plot
plot | SafePlot | surfaceRunOff | mm |  | surfaceRunOff
plot | SafePlot | totalCarbonHumusStock | kg C ha-1 |  | Total amount of carbon (active + inactive) in the soil humus pool (mean of all cells)
plot | SafePlot | totalCarbonResidus | kgC.ha-1 |  | totalcarbonResidus
plot | SafePlot | totalNitrogenHumusStock | kg N ha-1 |  | Total amount of nitrogen (active + inactive) in the soil humus pool (mean of all cells)
plot | SafePlot | totalNitrogenResidus | kgN.ha-1 |  | totalnitrogenResidus
plot | SafePlot | totalTreeCarbonCoarseRootDeepLitter | tC ha-1 |  | Mean of carbon from coarse roots deep litter (all plot bellow profhum)
plot | SafePlot | totalTreeCarbonCoarseRootLitter | tC ha-1 |  | Mean of carbon from coarse roots litter (all plot above profhum)
plot | SafePlot | totalTreeCarbonFineRootDeepLitter | tC ha-1 |  | Mean of carbon from fine roots deep litter (all plot bellow profhum)
plot | SafePlot | totalTreeCarbonFineRootLitter | tC ha-1 |  | Mean of carbon from fine roots litter (all plot above profhum)
plot | SafePlot | totalTreeCarbonLeafLitter | tC ha-1 |  | Mean of carbon from leaves litter (all plot)
plot | SafePlot | totalTreeNitrogenCoarseRootDeepLitter | tN ha-1 |  | Mean of nitrogen from coarse roots deep litter (all plot bellow profhum)
plot | SafePlot | totalTreeNitrogenCoarseRootLitter | tN ha-1 |  | Mean of nitrogen from coarse roots litter (all plot above profhum)
plot | SafePlot | totalTreeNitrogenFineRootDeepLitter | tN ha-1 |  | Mean of nitrogen from fine roots deep litter (all plot bellow profhum)
plot | SafePlot | totalTreeNitrogenFineRootLitter | tN ha-1 |  | Mean of nitrogen from fine roots litter (all plot above profhum)
plot | SafePlot | totalTreeNitrogenLeafLitter | tN ha-1 |  | Mean of nitrogen from leaves litter (all plot)
plot | SafePlot | waterAddedByWaterTable | liters |  | Sum of water provided by saturated voxels
plot | SafePlot | waterEvaporatedInInterCrop | mm m2 |  | Mean of water evaporated in the interCrop
plot | SafePlot | waterEvaporatedInMainCrop | mm m2 |  | mean of water evaporated in the mainCrop
plot | SafePlot | waterStock | mm |  | Sum of water provided by all voxels (for saturated voxels, waterStock = fieldCapacity)
plot | SafePlot | waterStockAvailableForInterCrop | mm |  | Water stock in voxels that contain inter crop roots (for saturated voxels, waterStock = fieldCapacity)
plot | SafePlot | waterStockAvailableForMainCrop | mm |  | Water stock in voxels that contain main crop roots (for saturated voxels, waterStock = fieldCapacity)
plot | SafePlot | waterStockAvailableForTrees | mm |  | Water stock in voxels that contain tree roots (for saturated voxels, waterStock = fieldCapacity)
plot | SafePlot | waterStockCommonTreeMainCrop | mm |  | Water stock in voxels that contain both tree roots and main crop roots (for saturated voxels, waterStock = fieldCapacity)
plot | SafePlot | waterStockInSaturation | mm |  | WaterStockInSaturation
plot | SafePlot | waterTableDepth | m |  | Depth of water table below soil surface (negative values are in the downward direction)
plot | SafePlot | waterToDesaturation | mm |  | WaterToDesaturation
plot | SafePlot | waterUptakeByInterCrop | mm |  | Sum of water extracted by inter crop (mm) / plot area
plot | SafePlot | waterUptakeByMainCrop | mm |  | Sum of water extracted by main crop (mm) / plot area
plot | SafePlot | waterUptakeByTrees | liters |  | Sum of water extracted by trees / plot area
plot | SafePlot | waterUptakeInSaturationByInterCrop | mm |  | Sum of water extracted by inter crop in saturated voxels(mm) / inter crop area
plot | SafePlot | waterUptakeInSaturationByMainCrop | mm |  | Sum of water extracted by main crop in saturated voxels (mm) / main crop area
plot | SafePlot | waterUptakeInSaturationByTrees | liters |  | Sum of water extracted by trees in saturated voxels
trees | SafeTree | aboveGroundAllocFrac | ratio |  | aboveGroundAllocFrac
trees | SafeTree | aboveGroundCFraction | ratio |  | Fraction of woody C located within stem and branches. Woody compartments include stem, branches, stump, and coarse roots.
trees | SafeTree | aboveGroundSink | - |  | aboveGroundSink
trees | SafeTree | actualWaterPotential | cm |  | Tree water potential with reduced uptake
trees | SafeTree | age | years |  | Age of tree since planting
trees | SafeTree | belowGroundAllocFrac | - |  | belowGroundAllocFrac
trees | SafeTree | belowGroundSink | - |  | belowGroundSink
trees | SafeTree | branchAllocFrac | - |  | branchAllocFrac
trees | SafeTree | branchSink | - |  | branchSink
trees | SafeTree | captureFactorForDiffuseNir | m2 |  | Capture factor for diffuse NIR in light interception module
trees | SafeTree | captureFactorForDiffusePar | m2 |  | Capture factor for diffuse PAR in light interception module
trees | SafeTree | captureFactorForDirectNir | m2 |  | Capture factor for direct NIR in light interception module
trees | SafeTree | captureFactorForDirectPar | m2 |  | Capture factor for direct PAR in light interception module
trees | SafeTree | carbonAboveGroundEff | kg kg -1 |  | Tree aboveground carbon "efficiency" calculated as: carbonFoliage/(carbonFoliage+carbonStem+carbonBranches)
trees | SafeTree | carbonAllocToGrowth | kg C tree-1 |  | Assimilated carbon that is allocated to growth (i.e. not to carbonLabile)
trees | SafeTree | carbonBelowGroundEff | - |  | below ground carbon efficiency
trees | SafeTree | carbonBranches | kg C |  | Carbon pool in tree branches
trees | SafeTree | carbonBranchesExported | kg C |  | Carbon exported (removed from scene) in branches. Occurs during any tree thinning or branch pruning.
trees | SafeTree | carbonBranchesIncrement | kg C |  | Carbon branch daily allocated
trees | SafeTree | carbonCoarseRoots | kg C |  | Carbon pool in tree coarse roots
trees | SafeTree | carbonCoarseRootSen | kg C |  | Carbon senesced in tree coarse roots (includes roots above and below the humification depth)
trees | SafeTree | carbonCoarseRootSenAnoxia | kg C |  | Carbon senesced in tree coarse roots caused by anoxia (includes roots above and below the humification depth)
trees | SafeTree | carbonCoarseRootsIncrement | kg C |  | Carbon coarse roots daily allocated
trees | SafeTree | carbonFineRoots | kg C |  | Carbon pool in tree fine roots
trees | SafeTree | carbonFineRootSen | kg C |  | Carbon senesced in tree fine roots (includes roots above and below the humification depth)
trees | SafeTree | carbonFineRootSenAnoxia | kg C |  | Carbon senesced in tree fine roots caused by anoxia (includes roots above and below the humification depth)
trees | SafeTree | carbonFineRootsIncrement | kg C |  | Carbon fine roots daily allocated
trees | SafeTree | carbonFoliage | kg C |  | Carbon pool in tree foliage
trees | SafeTree | carbonFoliageExported | kg C |  | Carbon exported (removed from scene) in foliage. Occurs during tree thinning or branch pruning when leaves are present.
trees | SafeTree | carbonFoliageIncrement | kg C |  | Carbon foliage daily allocated
trees | SafeTree | carbonFoliageSen | kg C |  | Carbon senesced in tree foliage
trees | SafeTree | carbonIncrement | kg c |  | Carbon assimilated by the tree
trees | SafeTree | carbonLabile | kg C |  | Carbon in tree labile pool
trees | SafeTree | carbonStem | kg C |  | Carbon pool in tree stem
trees | SafeTree | carbonStemExported | kg C |  | Carbon exported (removed from scene) in stem. Occurs during any tree thinning.
trees | SafeTree | carbonStemIncrement | kg C |  | Carbon stem daily allocated
trees | SafeTree | carbonStump | kg C |  | Carbon pool in tree stump
trees | SafeTree | carbonStumpIncrement | kg C |  | Carbon stump daily allocated
trees | SafeTree | coarseRootAllocFrac | - |  | coarseRootAllocFrac
trees | SafeTree | coarseRootSink | - |  | coarseRootSink
trees | SafeTree | crownBaseHeight | m |  | Tree crown base height (i.e. pruned height, bole height)
trees | SafeTree | crownRadiusInterRow | m |  | Tree inter-row crown radius (crown radius in the X direction)
trees | SafeTree | crownRadiusTreeLine | m |  | Tree crown radius parallel to the tree line (crown radius in the Y direction)
trees | SafeTree | crownRadiusVertical | m |  | Tree crown vertical radius
trees | SafeTree | crownVolume | m3 |  | Tree crown volume
trees | SafeTree | dbh | cm |  | Tree diameter at breast height
trees | SafeTree | diffuseParIntercepted | Moles |  | Diffuse PAR intercepted by tree
trees | SafeTree | directParIntercepted | Moles |  | Direct PAR intercepted by tree
trees | SafeTree | evaporatedRain | liters |  | Rain intercepted by the tree canopy that is then evaporated off
trees | SafeTree | fineRootAllocFrac | - |  | fineRootAllocFrac
trees | SafeTree | fineRootSink | - |  | fineRootSink
trees | SafeTree | foliageAllocFrac | - |  | foliageAllocFrac
trees | SafeTree | foliageSink | - |  | foliageSink
trees | SafeTree | globalRadIntercepted | MJ |  | Global radiation intercepted by tree
trees | SafeTree | height | m |  | tree height
trees | SafeTree | interceptedRain | liters |  | Rain intercepted by tree canopy
trees | SafeTree | lai | m2 leaf m-2 soil |  | Tree leaf area index
trees | SafeTree | leafArea | m2 |  | Tree leaf area
trees | SafeTree | lfrRatio | kg kg-1 |  | Tree leaf to fine root ratio (carbonFoliage / (carbonFoliage / carbonFineRoots))
trees | SafeTree | lightCompetitionIndex | ratio |  | Index of light competition between trees relative to a single isolated tree, calculated as the light interception by the tree relative to the light interception if the tree was isolated with no neighbors
trees | SafeTree | lueStressEffect | - |  | Index of the collective (water and nitrogen) stress effect on LUE
trees | SafeTree | maxRootDistanceOnCropLine | m |  | Tree maximum inter-row root extension (in the X direction)
trees | SafeTree | maxRootDistanceOnTreeLine | m |  | Tree maximum root extension parallel to tree line (in the Y direction)
trees | SafeTree | nCBranches | kg N kg C -1 |  | N/C ratio of tree branch pool
trees | SafeTree | nCCoarseRoots | kg N kg C -1 |  | N/C ratio of tree coarse root pool
trees | SafeTree | nCFineRoots | kg N kg C -1 |  | N/C ratio of tree fine root pool
trees | SafeTree | nCFoliage | kg N kg C -1 |  | N/C ratio of tree foliage pool
trees | SafeTree | nCLabile | kg N kg C -1 |  | N/C ratio of tree labile pool
trees | SafeTree | nCStem | kg N kg C -1 |  | N/C ratio of tree stem pool
trees | SafeTree | nCStump | kg N kg C -1 |  | N/C ratio of tree stump pool
trees | SafeTree | nitrogenBranches | kg N |  | Nitrogen pool in tree branches
trees | SafeTree | nitrogenBranchesExported | kg N |  | Nitrogen exported (removed from scene) in branches. Occurs during any tree thinning or branch pruning.
trees | SafeTree | nitrogenCoarseRoots | kg N |  | Nitrogen pool in tree coarse roots
trees | SafeTree | nitrogenCoarseRootSen | kg N |  | Nitrogen senesced in tree coarse roots (includes roots above and below the humification depth)
trees | SafeTree | nitrogenCoarseRootSenAnoxia | kg N |  | Nitrogen senesced in tree coarse roots caused by anoxia (includes roots above and below the humification depth)
trees | SafeTree | nitrogenDemand | kg N |  | Tree nitrogen demand
trees | SafeTree | nitrogenFineRoots | kg N |  | Nitrogen pool in tree fine roots
trees | SafeTree | nitrogenFineRootSen | kg N |  | Nitrogen senesced in tree fine roots (includes roots above and below the humification depth)
trees | SafeTree | nitrogenFineRootSenAnoxia | kg N |  | Nitrogen senesced in tree fine roots caused by anoxia (includes roots above and below the humification depth)
trees | SafeTree | nitrogenFoliage | kg N |  | Nitrogen pool in tree foliage
trees | SafeTree | nitrogenFoliageExported | kg N |  | Nitrogen exported (removed from scene) in foliage. Occurs during tree thinning or branch pruning when leaves are present.
trees | SafeTree | nitrogenFoliageSen | kg N |  | Nitrogen senesced in tree foliage
trees | SafeTree | nitrogenLabile | kg N |  | Nitrogen in tree labile pool
trees | SafeTree | nitrogenSatisfaction | ratio |  | Tree nitrogen satisfaction, calculated as: min((totalN/(totalOptiN*targetNCoefficient)), 1)
trees | SafeTree | nitrogenSaturation | ratio |  | Tree nitrogen saturation, calculated as: min((totalN-(totalOptiN * targetNCoefficient))/(totalOptiN * targetNCoefficient * (luxuryNCoefficient-1)), 1)
trees | SafeTree | nitrogenSinkStrength | - |  | Tree nitrogen sink strength, calculated as nitrogenDemand / totalFineRootLength
trees | SafeTree | nitrogenStem | kg N |  | Nitrogen pool in tree stem
trees | SafeTree | nitrogenStemExported | kg N |  | Nitrogen exported (removed from scene) in stem. Occurs during any tree thinning.
trees | SafeTree | nitrogenStress | 0-1 |  | Tree nitrogen stress, calculated as: total tree nitrogen content / optimal tree nitrogen content (max(min((totalN/totalOptiN), 1), 0)) (1 = no stress)
trees | SafeTree | nitrogenStump | kg N |  | Nitrogen pool in tree stump
trees | SafeTree | nitrogenUptake | kg N |  | Tree nitrogen uptake
trees | SafeTree | nitrogenUptakeInSaturation | kg N |  | Tree nitrogen uptake from saturated voxels
trees | SafeTree | phenologicalStage | 1-4 |  | Tree phenological stage
trees | SafeTree | rootedVolume | m3 of soil |  | Total volume of voxels containing tree roots
trees | SafeTree | rootedVolumePerLayer | m3 of soil |  | Total volume of voxels containing tree roots within soil layer X
trees | SafeTree | rootingDepth | m |  | Tree maximum rooting depth
trees | SafeTree | rootShootRatio | ratio |  | Ratio of belowground tree carbon to aboveground tree carbon
trees | SafeTree | rsStressEffect | - |  | Index of the collective (water and nitrogen) stress effect on targetLfrRatio
trees | SafeTree | stemAllocFrac | - |  | stemAllocFrac
trees | SafeTree | stemflow | liters |  | Stemflow
trees | SafeTree | stemSink | - |  | stemSink
trees | SafeTree | stemVolume | m3 |  | Tree stem volume
trees | SafeTree | stemYield | kg |  | Tree stem biomass
trees | SafeTree | storedRain | liters |  | Rain intercepted by tree canopy that is stored until the next day
trees | SafeTree | stumpAllocFrac | - |  | stumpAllocFrac
trees | SafeTree | stumpSink | - |  | stumpSink
trees | SafeTree | targetLfrRatio | kg C kg C-1 |  | Target leaf to fine roots ratio (carbonFoliage / (carbonFoliage + carbonFineRoots))
trees | SafeTree | totalN | kg N |  | Total nitrogen for whole tree
trees | SafeTree | totalOptiN | kg N |  | Optimum level of (structural) nitrogen for whole tree (i.e. sum of optimal nitrogen level in all non-labile pools)
trees | SafeTree | totalParIntercepted | Moles |  | Radiation daily direct+diffuse intercepted PAR
trees | SafeTree | totalRootLength | m |  | Total tree fine root length
trees | SafeTree | totalLeafArea | m2 |  | sum of leaf area 1, leaf area 2 and leaf area 3
trees | SafeTree | leafArea_1 | m2 |  | leaf area 1
trees | SafeTree | leafArea_2 | m2 |  | leaf area 2
trees | SafeTree | leafArea_3 | m2 |  | leaf area 3
trees | SafeTree | leafAreaDensity | m2/m3 |  | leaf area density
trees | SafeTree | leafAge_1 | days |  | leaf age of cohort 1
trees | SafeTree | leafAge_2 | days |  | leaf age of cohort 2
trees | SafeTree | leafAge_3 | days |  | leaf age of cohort 3
trees | SafeTree | leafLue_1 | kg MS/mole PAR |  | Lue for cohort 1
trees | SafeTree | leafLue_2 | kg MS/mole PAR |  | Lue for cohort 2
trees | SafeTree | leafLue_3 | kg MS/mole PAR |  | Lue for cohort 3
trees | SafeTree | fruitPhenologicalStage | - |  | Different fruit Phenological Stage (budburst, flowering, fruit setting, fruit growth and veraison)
trees | SafeTree | photosynthesisTemperatureStress | ratio |  | Stress indicating the reduction of photosynthesis when temperatures are too low or too high
trees | SafeTree | leafFrostStress | ratio |  | Stress indicating the reduction of leaf area during frost
trees | SafeTree | ageSenescenceRate
trees | SafeTree | waterNitrogenLeafSenescence |  |  | Water and nitrogen stress during leaf senescence
trees | SafeTree | nitrogenFruit | Kg N |  | Nitrogen pool in fruit
trees | SafeTree | nitrogenFoliage_1 | Kg N |  | Nitrogen pool in tree foliage (cohort 1)
trees | SafeTree | nitrogenFoliage_2 | Kg N |  | Nitrogen pool in tree foliage (cohort 2)
trees | SafeTree | nitrogenFoliage_3 | Kg N |  | Nitrogen pool in tree foliage (cohort 3)
trees | SafeTree | nitrogenFoliageSen_1 | Kg N |  | Nitrogen exported inn plot during senescence of leave cohort 1
trees | SafeTree | nitrogenFoliageSen_2 | Kg N |  | Nitrogen exported inn plot during senescence of leave cohort 2
trees | SafeTree | nitrogenFoliageSen_3 | Kg N |  | Nitrogen exported inn plot during senescence of leave cohort 3
trees | SafeTree | carbonFoliage_1 | Kg C |  | Carbon pool in tree foliage (cohort 1)
trees | SafeTree | carbonFoliage_2 | Kg C |  | Carbon pool in tree foliage (cohort 2)
trees | SafeTree | carbonFoliage_3 | Kg C |  | Carbon pool in tree foliage (cohort 3)
trees | SafeTree | carbonFruit | Kg C |  | Carbon pool in fruit
trees | SafeTree | carbonFruitIncrement | Kg C |  | Carbon fruit daily allocated
trees | SafeTree | carbonFoliageSen_1 | Kg C |  | Carbon senesced in leave (cohort 1)
trees | SafeTree | carbonFoliageSen_2 | Kg C |  | Carbon senesced in leave (cohort 2)
trees | SafeTree | carbonFoliageSen_3 | Kg C |  | Carbon senesced in leave (cohort 3)
trees | SafeTree | carbonFruitExported | Kg C |  | Carbon exported (removed from scene) in fruit. Occurs during harvest.
trees | SafeTree | nCFruit | kg N kg C -1 |  | N/C ratio of fruit pool
trees | SafeTree | budburstAccumulatedTemperature | sum of degrees |  | temperature accumulation for budburst
trees | SafeTree | heatAccumulationTemperature | sum of degrees |  | temperature accumulation for fruits phenological stages
trees | SafeTree | budburstDate | DOY |  | Date of budburst
trees | SafeTree | floweringDate | DOY |  | Date of flowering
trees | SafeTree | fruitSettingDate | DOY |  | Date of fruit setting
trees | SafeTree | fruitGrowthDate | DOY |  | Date of fruit growth
trees | SafeTree | veraisonDate | DOY |  | Date of veraison
trees | SafeTree | floweringDuration | days |  | Duration of flowering (nb of days)
trees | SafeTree | flowerNbrPotentialFromLeafArea | number of flowers |  | Number of potentiel flowers deduced of leaf area
trees | SafeTree | flowerNbrPotentialReducer | number of flowers |  | Number of potentiel flowers reduced by the carbon stress index
trees | SafeTree | fruitCarbonStressIndex | ratio |  | Carbon stress index = ( sum of labil carbon) / ( sum of branch carbon + sum of trunk carbon + sum of stem carbon + sum of coarse roots carbon)
trees | SafeTree | flowerNbrPotential | number of flowers |  | Number of flowers after the carbonStressIndex reduction
trees | SafeTree | flowerNbrPotentialDaily | number of flowers / days |  | number of flowers that bloom per day of flowering
trees | SafeTree | flowerNbr | number of flowers |  | number of flowers (updated daily)
trees | SafeTree | fruitNbr | number of fruits |  | number of fruits (updated daily)
trees | SafeTree | fruitThinningDaily | number of fruits |  | number of fruits removed during fruit thinning
trees | SafeTree | floweringHeatStress | ratio |  | Heat stress which occurs during flowering
trees | SafeTree | floweringFrostStress | ratio |  | Frost stress which occurs during flowering
trees | SafeTree | fruitCarbonTarget | Kg C |  | FruitCarbonTarget = FruitAllocationFraction * AboveGroundGrowth (t)
trees | SafeTree | fruitDemandTarget | Kg C |  | FruitDemandTarget (t) = FruitMaxDryMatterAllocation * FruitNbrDaily (t)
trees | SafeTree | fruitMeanDryMatterWeight | kg dry matter / fruit |  | dry matter weight per fruits
trees | SafeTree | fruitMeanFreshMatterWeight | kg fresh matter /fruit |  | Fresh matter weight per fruits
trees | SafeTree | fruitVolume | cm3 |  | fruit volume
trees | SafeTree | fruitEquivalentSurfaceArea | m2 |  | fruit equavalent surface area (in comparison with leaf area surface)
trees | SafeTree | fruitOilConcentration | % oil |  | Oil concentration
trees | SafeTree | fruitOilWeight | g |  | oil weight is calculated in function on fruit fresh matter weight, fruit oil concentration and numbre of fruits
trees | SafeTree | fruitOilYield | g |  | oil yield is calcultated according fruitOilWeight and fruitOilDensity
trees | SafeTree | leafAreaReductionFactor | - |  | reduction factor of leaf area during pruning
trees | SafeTree | treeLeafTranspirationRate | % |  | treeLeafTranspirationRate
trees | SafeTree | waterDemand | liters |  | Tree water demand
trees | SafeTree | waterDemandReduced | liters |  | Reduced water demand for Rachmat water extraction module
trees | SafeTree | waterStress | 0-1 |  | Tree water stress (calculated as uptake/demand) (1 = no stress)
trees | SafeTree | waterUptake | liters |  | Tree water uptake
trees | SafeTree | waterUptakeInSaturation | liters |  | Tree water uptake from saturated voxels
trees | SafeTree | waterUptakePotential | - |  | treeWaterUptakePotential
voxels | SafeVoxel | bulkDensity | kg m-3 |  | Soil bulk densiity (including fine soil and stones)
voxels | SafeVoxel | colonisationDirection | - |  | Colonisation Direction
voxels | SafeVoxel | cropNitrogenUptake | g N |  | Crop nitrogen uptake
voxels | SafeVoxel | cropRootDensity | m m-3 |  | Crop root density
voxels | SafeVoxel | cropWaterUptake | liters |  | Crop water uptake
voxels | SafeVoxel | fieldCapacity | m m-3 |  | Soil field capacity (including fine soil and stones)
voxels | SafeVoxel | isSaturated | - |  | Saturated voxel
voxels | SafeVoxel | mineralNitrogenStock | g N |  | Nitrogen stock No3+Nh4
voxels | SafeVoxel | nitrogenAvailableForBoth | g N |  | nitrogenAvailableForBoth
voxels | SafeVoxel | nitrogenAvailableForCrops | g N |  | nitrogenAvailableForCrops
voxels | SafeVoxel | nitrogenAvailableForTrees | g N |  | nitrogenAvailableForTrees
voxels | SafeVoxel | nitrogenNh4Stock | g N |  | NH4 stock in voxel
voxels | SafeVoxel | nitrogenNo3Stock | g N |  | NO3 stock in voxel
voxels | SafeVoxel | nitrogenRootResidu | g N |  | nitrogenRootResidu
voxels | SafeVoxel | saturationDuration | days |  | Number of days since saturation in this voxel was initiated
voxels | SafeVoxel | theta | m3 m-3 |  | Fractional soil water content (fine soil + stones)
voxels | SafeVoxel | totalTreeCarbonCoarseRootSen | kg C |  | C senesced from coarse roots by tree
voxels | SafeVoxel | totalTreeCarbonFineRootSen | kg C |  | C senesced from fine roots by tree
voxels | SafeVoxel | totalTreeCoarseRootBiomass | kg |  | Coarse root biomass of tree
voxels | SafeVoxel | totalTreeNitrogenCoarseRootSen | g N |  | N senesced from coarse roots by tree
voxels | SafeVoxel | totalTreeNitrogenFineRootSen | g N |  | N senesced from fine roots by tree
voxels | SafeVoxel | totalTreeNitrogenUptake | g N |  | N uptake by tree
voxels | SafeVoxel | totalTreeRootDensity | m roots m-3 soil |  | Sum of fine root density from all trees
voxels | SafeVoxel | totalTreeWaterUptake | liters |  | Sum of water uptake by all trees
voxels | SafeVoxel | treeCarbonCoarseRootSen | Kg |  | tree carbonCoarseRootSen
voxels | SafeVoxel | treeCarbonFineRootSen | Kg |  | tree carbonFineRootSen
voxels | SafeVoxel | treeCoarseRootBiomass | kg C |  | Tree coarse root biomass
voxels | SafeVoxel | treeNitrogenCoarseRootSen | Kg |  | tree nitrogenCoarseRootSen
voxels | SafeVoxel | treeNitrogenFineRootSen | Kg |  | nitrogenFineRootSen
voxels | SafeVoxel | treeNitrogenUptake | g N |  | Tree nitrogen uptake quantity
voxels | SafeVoxel | treeRootDensity | m m-3 |  | Tree fine root density
voxels | SafeVoxel | treeWaterUptake | liters |  | Tree water uptake
voxels | SafeVoxel | volume | m3 |  | Voxel volume
voxels | SafeVoxel | waterPotentialTheta | cm |  | Soil water potential
voxels | SafeVoxel | waterStock | liters |  | Soil water stock
voxels | SafeVoxel | wiltingPoint | m m-3 |  | Soil wilting point (fine soil + stones)
voxelsDetail | SafeVoxel | additionalRootToVoxel | m |  | Additional root length allocated to voxel (to be used for both proliferation AND colonization)
voxelsDetail | SafeVoxel | bulkDensityFineSoil | kg m-3 |  | Bulk density of fine soil component of soil
voxelsDetail | SafeVoxel | coefCost0 | - |  | Voxel automata variable
voxelsDetail | SafeVoxel | coefCost1 | - |  | Voxel automata variable
voxelsDetail | SafeVoxel | coefNitrogen0 | - |  | Voxel automata variable
voxelsDetail | SafeVoxel | coefNitrogen1 | - |  | Voxel automata variable
voxelsDetail | SafeVoxel | coefWater0 | - |  | Voxel automata variable
voxelsDetail | SafeVoxel | coefWater1 | - |  | Voxel automata variable
voxelsDetail | SafeVoxel | costMark | - |  | Voxel automata variable
voxelsDetail | SafeVoxel | fieldCapacityFineSoil | m m-3 |  | Field capacity of fine soil component of soil
voxelsDetail | SafeVoxel | fieldCapacityStone | m m-3 |  | Field capacity of stone component of soil
voxelsDetail | SafeVoxel | fineRootCost | kg coarse root m-1 fine root |  | Cost of tree fine roots (the biomass of coarse roots necessary to support the fine roots in this voxel)
voxelsDetail | SafeVoxel | fineRootCostMax | - |  | Voxel automata variable
voxelsDetail | SafeVoxel | fineRootTotalInvestment | - |  | Voxel automata variable
voxelsDetail | SafeVoxel | L0 | - |  | Voxel automata variable
voxelsDetail | SafeVoxel | L1 | - |  | Voxel automata variable
voxelsDetail | SafeVoxel | L2 | - |  | Voxel automata variable
voxelsDetail | SafeVoxel | Lmax | - |  | Voxel automata variable
voxelsDetail | SafeVoxel | Lmin | - |  | Voxel automata variable
voxelsDetail | SafeVoxel | neighboursColonisedNumber | - |  | neighboursColonisedNumber
voxelsDetail | SafeVoxel | nitrogenEfficiency | kg N m-1 |  | Nitrogen uptake efficiency of the fine roots in this voxel (nitrogen uptake divided by fine root length)
voxelsDetail | SafeVoxel | nitrogenEfficiencyMax | kg N m-1 |  | nitrogenEfficiencyMax
voxelsDetail | SafeVoxel | nitrogenMark | - |  | Voxel automata variable
voxelsDetail | SafeVoxel | proportion | - |  | proportion
voxelsDetail | SafeVoxel | thetaFineSoil | m3 m-3 |  | Fractional water content of fine soil component of soil
voxelsDetail | SafeVoxel | thetaStone | m3 m-3 |  | Fractional water content of stone component of soil
voxelsDetail | SafeVoxel | totalMark | - |  | Voxel automata variable
voxelsDetail | SafeVoxel | volumeFineSoil | m3 |  | Volume of the fine soil in the voxel (voxel volume reduced by volume of stones)
voxelsDetail | SafeVoxel | voxelFilling | - |  | Voxel automata variable
voxelsDetail | SafeVoxel | waterAvailable | - |  | waterAvailable
voxelsDetail | SafeVoxel | waterEfficiency | L m-1 |  | Water uptake efficiency of the fine roots in this voxel (water uptake divided by fine root length)
voxelsDetail | SafeVoxel | waterEfficiencyMax | L m-1 |  | waterEfficiencyMax
voxelsDetail | SafeVoxel | waterMark | - |  | Voxel automata variable
voxelsDetail | SafeVoxel | waterPotentialThetaFineSoil | cm |  | Water potential of the fine soil component of soil
voxelsDetail | SafeVoxel | waterStockFineSoil | liters |  | Water potential of the fine soil component of soil
voxelsDetail | SafeVoxel | waterUptakePotential | - |  | waterUptakePotential
voxelsDetail | SafeVoxel | wiltingPointFineSoil | m m-3 |  | Wilting point of fine soil component of soil
voxelsDetail | SafeVoxel | wiltingPointStone | m m-3 |  | Wilting point of stone component of soil

## STICS inputs
aangst | coefficient of the Angstrom's relationship for extraterrestrial radiation | SD | STATION | 1 | real | 0.0001 | 0.9 | 1 | 0
abscission | fraction of senescent leaves falling to the soil | SD | PARPLT | 1 | real | 0.0001 | 100 | 1 | 0
aclim | climatic component of A to calculate actual soil evaporation | mm | STATION | 1 | real | 4 | 25 | 1 | 0
adens | Interplant competition parameter | SD | PARPLT | 1 | real | -2 | 0 | 1 | 1
adfol | parameter determining the leaf density evolution within the chosen shape | m-1 | PARPLT | 1 | real | -10 | 10 | 1 | 0
adil | parameter of the critical dilution curve [Nplante]=adil MS^(-bdil) | % DM | PARPLT | 1 | real | 1 | 7 | 1 | 0
adilmax | parameter of the maximum dilution curve [Nplante]=adilmax MS^(-bdilmax) | % DM | PARPLT | 1 | real | 3 | 10 | 1 | 0
afpf | parameter of the logistic function defining sink strength of fruits (indeterminate growth) : relative fruit age at which growth is maximal | SD | PARPLT | 1 | real | 0.01 | 1 | 1 | 0
afruitpot | maximal number of set fruits per degree-day (indeterminate growth) | degree-d-1 | PARPLT | 1 | real | 0.5 | 20 | 1 | 1
ahres | parameter of organic residues humification: hres=1-ahres*CsurNres/(bhres+CsurNres) | g.g-1 | PARAM | 21 | real | 0 | 500 | 1 | 0
akres | parameter of organic residues decomposition: kres=akres+bkres/CsurNres | d-1 | PARAM | 21 | real | 0 | 1000 | 1 | 0
aks | parameter of calculation of the energetic loss between the inside and the outside of a greenhouse | W.m-2.K-1 | STATION | 1 | real | 0.01 | 100 | 1 | 0
albedo | albedo of the bare dry soil | SD | PARSOL | 1 | real | 0.05 | 0.6 | 1 | 0
albedomulchplastique | albedo of plastic cover | SD | PARTEC | 1 | real | 0.05 | 0.8 | 1 | 0
albedomulchresidus | albedo of crop mulch | SD | PARAM | 21 | real | 0.05 | 0.8 | 1 | 0
albveg | albedo of the vegetation | SD | STATION | 1 | real | 0.05 | 0.3 | 1 | 0
allocfrmax | maximal daily allocation to fruits | SD | PARPLT | 1 | real | 0.05 | 1 | 1 | 0
alphaCO2 | coefficient accounting for the modification of radiation use efficiency in case of atmospheric CO2 increase | SD | PARPLT | 1 | real | 1 | 2 | 1 | 0
alphapH | maximal soil pH variation per unit of inorganic N added with slurry | kg-1 ha | PARAM | 1 | real | 0.001 | 0.02 | 1 | 0
alphaphot | parameter of photoperiodic effect on leaf lifespan | SD | PARPLT | 1 | real | 0 | 1000 | 1 | 0
alphapt | parameter of Priestley-Taylor formula | SD | STATION | 1 | real | 1 | 2 | 1 | 0
altinversion | altitude of inversion of the thermal gradient | m | STATION | 1 | real | 0 | 2000 | 1 | 0
altisimul | altitude of simulated site | m | STATION | 1 | real | 0 | 2000 | 1 | 0
altistation | altitude of the input metorological station | m | STATION | 1 | real | 0 | 2000 | 1 | 0
ampfroid | semi thermal amplitude for vernalising effect | degreeC | PARPLT | 1 | real | 1 | 30 | 1 | 0
an_debut_serie_histo | beginning year for the calculation of moving average temperature on period_adapt_CC | y | PARAMV6 | 1 | integer | 0 | 3000 | 1 | 0
an_fin_serie_histo | ending year for the calculation of moving average temperature on period_adapt_CC | y | PARAMV6 | 1 | integer | 0 | 3000 | 1 | 0
anitcoupe | amount of mineral N added by fertiliser application at each cut of a forage crop | kg.ha-1 | PARTEC | 20 | real | 0 | 400 | 1 | 0
argi | clay content after decarbonation | % | PARSOL | 1 | real | 0 | 60 | 1 | 0
awb | parameter determining C/N ratio of biomass during organic residues decomposition: CsurNbio=awb+bwb/CsurNres | SD | PARAM | 21 | real | 0 | 500 | 1 | 0
bangst | coefficient of the Angstrom's relationship for extraterrestrial radiation | SD | STATION | 1 | real | 0 | 1 | 1 | 0
bdens | minimal density above which interplant competition starts | m-2 | PARPLT | 1 | real | 1 | 200 | 1 | 0
bdil | parameter of the critical dilution curve [Nplante]=adil MS^(-bdil) | SD | PARPLT | 1 | real | 0.01 | 0.8 | 1 | 0
bdilmax | parameter of the maximum dilution curve [Nplante]=adilmax MS^(-bdilmax) | SD | PARPLT | 1 | real | 0.01 | 0.8 | 1 | 0
belong | parameter of the curve of coleoptile elongation | degree-d-1 | PARPLT | 1 | real | 0.005 | 0.04 | 1 | 0
beta | parameter of increase of maximal transpiration when a water stress occurs | SD | PARAM | 1 | real | 1 | 2 | 1 | 0
bformnappe | coefficient for the water table shape (artificially drained soil) | SD | PARAM | 1 | real | 0 | 1 | 1 | 0
bfpf | parameter of the logistic curve defining sink strength of fruits (indeterminate growth): maximum growth rate relative to maximum fruit weight | SD | PARPLT | 1 | real | 0 | 30 | 1 | 0
bhres | parameter of organic residues humification: hres=1-ahres*CsurNres/(bhres+CsurNres) | g.g-1 | PARAM | 21 | real | 0 | 10000 | 1 | 0
biorognem | minimal biomass to be removed when topping (automatic calculation) | t.ha-1 | PARTEC | 1 | real | 0 | 10 | 1 | 0
bkres | potential rate of decomposition of organic residues: kres=akres+bkres/CsurNres | g.g-1 | PARAM | 21 | real | -5 | 1000 | 1 | 0
bks | parameter of calculation of the energetic lost between the inside and the outside of a greenhouse | W.m-2.K-1 | STATION | 1 | real | 0 | 100 | 1 | 0
bwb | parameter determining C/N ratio of biomass during organic residues decomposition: CsurNbio=awb+bwb/CsurNres | g.g-1 | PARAM | 21 | real | -2500 | 0 | 1 | 0
cadencerec | number of days between two harvests | d | PARTEC | 1 | integer | 1 | 30 | 1 | 0
cailloux | volumetric content of pebbles per soil layer | m3.m-3 | PARSOL | 5 | real | 0 | 100 | 1 | 0
calc | total carbonate content | % | PARSOL | 1 | real | 0 | 100 | 1 | 0
capiljour | capillary rise upward water flux | mm.d-1 | PARSOL | 1 | real | 0.1 | 20 | 1 | 0
celong | parameter of the plantlet elongation curve | SD | PARPLT | 1 | real | 1 | 10 | 1 | 0
cfes | parameter defining the soil contribution to evaporation versus depth | SD | PARSOL | 1 | real | 0.5 | 4 | 1 | 0
cfpf | parameter of the first potential growth phase of fruit
cgrain | slope of the relationship between grain number and growth rate | grains.g-1.d | PARPLT | 1 | real | 0.01 | 1 | 1 | 0
cgrainv0 | number of grains produced when growth rate is zero | grains.m-2 | PARPLT | 1 | real | 0 | 15000 | 1 | 0
cielclair | fraction of sunny hours allowing the inversion of thermal gradient with altitude | SD | STATION | 1 | real | 0 | 1 | 1 | 0
CNgrainrec | minimal N content of grain at harvest | SD | PARTEC | 1 | real | 0 | 1 | 1 | 0
CNresmax | maximum value of C/N ratio of organic residue | g.g-1 | PARAM | 21 | real | 3 | 200 | 1 | 0
CNresmin | minimum value of C/N ratio of organic residue | g.g-1 | PARAM | 21 | real | 3 | 200 | 1 | 0
codabri | option to activate cropping under shelter (1 = no
codadret | option to calculate mountain climate taking into account the orientation (1 = south
codaltitude | option to activate the calculation of the climate in altitude (1 = no
codazofruit | option to activate the direct effect of N plant status on the fruit/grain number (1 = no
codazorac | option to activate the N influence on root partitioning within the soil profile (1 = yes
codcaleffeuil | option for the method to use for the calculation of leaf removal (1 = no
codcalinflo | option for calculating the inflorescences number (1 = read in param.par
codcalrogne | option of calculation of tipping (1 = forced topping
codcueille | option of harvest type (1 =single harvest (cutting)
code_adapt_MO_CC | option to activate adaptation of organic matter decomposition to climate change (1 = yes
code_adaptCC_denit | option to activate the impact of climate change on denitrification rate (trefdenit1 and trefdenit2) (1 = yes
code_adaptCC_miner | option to activate the impact of climate change on soil mineralisation rate (trefh and trefr) (1 = yes
code_adaptCC_nit | option to activate the impact of climate change on soil nitrification rate (tnitmin
codeactimulch | option to activate the natural mulch effect i.e. drying out of soil surface (1 = yes
codeaumin | option to activate the harvest as a function of grain/fruit water content | code 1/2 | PARTEC | 1 | integer | 1 | 2 | 1 | 0
codebeso | option of computation water requirements (1 = k.ETP approach
codebfroid | option of chilling requirements (1 = no need
codecailloux | option to take into account pebbles in the water and N balances (1 = yes
codecalferti | option to activate the automatic calculation of fertilisation rate (1 = yes
codecalirrig | code to activate the automatic calculation of irrigation requirements (1 = yes
codecaltemp | option to activate the use of crop temperature for phasic development calculation (1 = empirical relation
codeclaircie | option for the method of fruit removal (1 = no
codeclichange | option to activate climate change (1 = no
codedateappH2O | irrigation application dates given as sum of temperatures (1 = yes
codedateappN | mineral fertilizer application dates given as sum of temperatures (1 = yes
codedecirecolte | option to activate moisture and frost effects on harvest decision (1 = yes
codedecisemis | option to activate the moisture effect on harvest decision (1 = yes
codedenit | option to activate the calculation of denitrification model (1 = yes
codedormance | option for the calculation of dormancy and chilling requirements (1 = forcing
codeDST | option to activate the variations in soil physical soil conditions due to tillage (1 = yes
codeDSTnbcouche | number of compacted soil layers (1 = one layer
codeDSTtass | option to activate the soil compaction at sowing and harvest (1 = yes
codedyntalle | option to activate the module simulating tillers dynamics (1 = yes
codeetp | option for the method of calculating PET (1 = forced Penman
codefauche | option to activate cuts of forage crops (1 = yes
codefente | option to activate an additional water compartment for swelling soils (1 = yes
codeffeuil | option to activate thinning (1 = nos
codefixpot | option of calculation of the maximal symbiotic fixation (1 = fixed
codefracappN | option to activate splitting applications of N fertiliser (1 = absolute value
codefrmur | code defining the maturity status of the fruits in the output variable CHARGEFRUIT (1 = including ripe fruits (last box N)
codefxn | option defining the effect of soil nitrate on N fixation (1 = no effect
codegdh | time step used for calculating development units (1 = hourly
codegdhdeb | option of time step used for calculating bud break date (1 = daily
codegermin | option of simulation of a germination phase or a delay at the beginning of the crop (1) or direct starting (2) | code 1/2 | PARPLT | 1 | integer | 1 | 2 | 1 | 0
codeh2oact | option to activate water stress effect on the crop (1 = yes
codehypo | option of simulation of a phase of hypocotyl growth (1) or planting of plantlets (2) | code 1/2 | PARPLT | 1 | integer | 1 | 2 | 1 | 0
codeindetermin | option of simulation of the leaf growth and fruit growth (1 = determinate
codeinitprec | option to activate reinitialization of initial conditions in case of chained simulations (1 = yes | code 1/2 | PARPLT | 1 | integer | 1 | 2 | 1 | 0
codeINN | option to compute INN (1 = cumulative, 2=instantaneous) | code 1/2
codeinnact | option of activation of N stress effect on the crop (1 = yes
codeintercept | option of simulation rainfall interception by leaves (1 = yes
codeir | option of computing the ratio grain weight/total biomass: proportional to time (1)
codelaitr | option used for calculating intercepted radiation (1 = LAI
codelegume | is the crop a legume fixing N ? (1 = yes
codemacropor | option to activate calculation of water flux in soil macroporosity (1 = yes
codemicheur | option of calculation of hourly microclimatic outputs (output file humidite.sti) (1 = yes
codeminopt | option to maintain a constant water content in bare soil during the simulation (1 = yes
codemodfauche | option defining the cut mode (1 = automatic calculation depending on phenologic and trophic state
codemonocot | type of plant: 1 = monocot
codemontaison | option to stop the reserve limitation after stem elongation in grassland (1 = yes
codemsfinal | option defining the biomass and yield conservation after harvest (1 = yes (values maintained equal to harvest)
codenitrif | option to activate nitrification rate model (1 = yes
codeNmindec | option to activate the limitation of mineral N availability for residues decomposition in soil (1 = yes
codeoutscient | option to write outputs files with scientific format (1 = yes
codepaillage | option: 1 = no cover
codepalissage | option defining if the plant is fixed onto a vertical suuport (palissage) (1 = no
codeperenne | option defining the annual (1) or perenial (2) character of the plant | code 1/2 | PARPLT | 1 | integer | 1 | 2 | 1 | 0
codephot | option of plant photoperiodism (1 = yes
codeplante | Name code of the plant in 3 letters | SD | PARPLT | 1 | character | 0 | 0 | 0 | 0
codeplisoleN | code for N requirement calculations at the beginning of the cycle (1 = dense plant population
codepluiepoquet | option to replace rainfall by irrigation at poquet depth in the case of poquet sowing (1 = yes
codeprofmes | option of soil depth for calculating water and N stocks (1 = profmes
coderacine | option of simulating root growth and extension (1 = standard profile
coderecolteassoc | option to harvest intercrop species simultaneously
coderemontcap | option to activate capillary rise (1 = yes
coderes | residue type: 1=Main crop on surface | [8 empty] | 11=Main crop ploughed in | 12=Intermediate crop ploughed in | 13=Manure ploughed in | 14=Green compost ploughed in | 15=Sewage sludge ploughed in | 16=Vinasse ploughed in | 17=Cattle horn ploughed in | 18=Grapevine shoots ploughed in | 19=Others.1 ploughed in | 20=Others.2 ploughed in | 21=Dead roots in soil;code 1 to 21;PARTEC;1;integer;1;10;1;0
coderetflo | option to activate the slow down effect of water stress on development before the stage DRP (starting date of filling of harvested organs)
codernet | option of calculation of net radiation (1 = Brunt's method
codesensibilite | option to activate the sensitivity analysis version of the model (1 = yes
codeseprapport | option to select the column separator in the rapport.sti output file (1 = space separator
codesimul | simulation code: culture or feuille (forced LAI) | SD | USM/USMXML | 1 | character | 0 | 0 | 0 | 0
codestade | option to force one or several development stages (1 =yes
codestrphot | option to activate the photoperiodic stress on lifespan (1 = yes
codesuite | option to simulate several successive USM (0 = no
codeSWDRH | calculation of surface wetness duration : 1=yes
codesymbiose | option for calculating symbiotic N fixation (1 = critical dilution curve
codetaille | option to activate pruning (1 = no
codetemp | option to calculate thermal time for plant growth (1 = air temperature
codetempfauche | option of the reference temperature to compute cutting sum of temperatures (1 = upvt
codetemprac | option to calculate thermal time for root growth (1 = crop temperature
codetesthumN | option for automatic N fertilisation calculation (1 = based on rainfall
codetradtec | description of crop structure with use of radiation transfer (1 =yes
codetranspitalle | choice of the ratio used to calculate tiller mortality (1 = et/etm
codetransrad | option of simulating radiation interception (1 = Beer's law
codetremp | option to activate heat effect on grain filling (1 = yes
codetrosee | calculation of hourly dew temperature : 1=linear interpolation(actual calculation)
codetycailloux | pebble type code | code 1 to 10 | PARAM | 1 | integer | 1 | 10 | 1 | 0
codetypeng | fertiliser type code | code 1 to 8 | PARAM | 1 | integer | 1 | 8 | 1 | 0
codetypres | organic residue type code | code 1 to 21 | PARAM | 1 | integer | 1 | 8 | 1 | 0
codevar | cultivar name | SD | PARPLT | 1 | character | 0 | 0 | 0 | 1
codgelflo | option to activate frost effect at anthesis (1 = no
codgeljuv | option to activate frost effect on LAI at the juvenile stage (1 = no
codgellev | option to activate frost effect on plantlet (1 = no
codgelveg | option to activate frost effect on LAI at adult stage (1 = no
codhauteff | option of leaf removal height (1 = bottom of the canopy
codhnappe | mode of calculation of watertable level (1 = mean height
codlainet | option of calculation of the LAI (1 : direct LAInet
codlocferti | option to code of fertilisation localisation (1 = at soil surface
codlocirrig | code of irrigation localisation: 1= above the foliage
codoptim | optimisation code (0 = no
codrainage | option to simulate artificial drainage (1 = yes
codrecolte | decision to harvest (1 = physiological maturity
codrognage | option of foliage control by trimming (1 = no
codtrophrac | trophic effect on root length growth (1 = permanent link
coefamflax | multiplier coefficient of the development phase AMF (maximum acceleration of leaf growth
coefb | parameter defining radiation effect on conversion efficiency | SD | PARAM | 1 | real | 0.05 | 0.15 | 1 | 0
coefdevil | multiplier coefficient of the exterior radiation to compute PET inside of a greenhouse | SD | STATION | 1 | real | 0.3 | 1.2 | 1 | 0
coefdrpmat | multiplier coefficient of the development phase DRP (starting date of filling of harvested organs) - MAT to use crop temperature | SD | PARPLT | 1 | real | 1 | 2 | 1 | 0
coefflodrp | multiplier coefficient of the development phase FLO (anthesis) - DRP (starting date of filling of harvested organs) to use crop temperature | SD | PARPLT | 1 | real | 1 | 2 | 1 | 0
coeflaxsen | multiplier coefficient of the development phase LAX (maximum leaf area index
coeflevamf | multiplier coefficient of the development phase LEV (emergence) - AMF (maximum acceleration of leaf growth
coeflevdrp | multiplier coefficient of the development phase LEV (emergence) - DRP (starting date of filling of harvested organs) to use crop temperature | SD | PARPLT | 1 | real | 1 | 2 | 1 | 0
coefmshaut | ratio biomass/ useful height cut of crops | t.ha-1.m-1 | PARPLT | 1 | real | 2 | 50 | 1 | 0
coefracoupe | coefficient to define the proportion of dying roots after cut of forage crops | SD | PARAMV6/PLT | 2 | real | 0.001 | 1 | 1 | 0
coefrnet | coefficient of calculation of the net radiation under greenhouse | SD | STATION | 1 | real | 0.001 | 1 | 1 | 0
coefsenlan | multiplier coefficient of the development phase SEN (beginning of leaf senescence) - LAN (leaf index nil) to use crop temperature | SD | PARPLT | 1 | real | 1 | 2 | 1 | 0
concirr | concentration of mineral N (NH4+NO3-N) in irrigation water | kg.ha-1 mm-1 | PARTEC | 1 | real | 0 | 0.2 | 1 | 0
concNnodseuil | maximal concentration of mineral N in soil for nodule onset | kg.ha-1.mm-1 | PARPLT | 1 | real | 0 | 10 | 1 | 0
concNrac0 | nitrate-N concentration (if codefxN=3) or nitrate-N amount (if codefxN=2) above which N fixation is totally inhibited | kg.ha-1.mm-1 or kg.ha-1.cm-1 | PARPLT | 1 | real | 0 | 10 | 1 | 0
concNrac100 | nitrate-N concentration (if codefxN=3) or nitrate-N amount (if codefxN=2) below which N fixation is maximum | kg.ha-1.mm-1 or kg.ha-1.cm-2 | PARPLT | 1 | real | 0 | 2 | 1 | 0
concrr | inorganic N concentration (NH4+NO3-N) in the rain | kg.ha-1 mm-1 | PARAM | 1 | real | 0 | 3 | 1 | 0
concseuil | minimum concentration of HNO3 in soil | kg.ha-1 mm-1 | PARSOL | 1 | real | 0 | 0.5 | 1 | 0
contrdamax | maximal reduction in root growth rate due to soil strengthness (high bulk density) | SD | PARPLT | 1 | real | 0 | 1 | 1 | 0
corecTrosee | temperature to substract to Tmin to estimate dew point temperature (in case of missing air humidity data) | degreeC | STATION | 1 | real | -5 | 5 | 1 | 0
couvermulchplastique | fraction of soil covered by the plastic mulch | SD | PARTEC | 1 | real | 0 | 1 | 1 | 0
Crespc | C content in organic residue | % FW | PARTEC | 11 | real | 0 | 100 | 1 | 0
CroCo | fraction of organic residue which is decomposable | SD | PARAM | 21 | real | 0 | 1 | 1 | 0
croirac | elongation rate of the root apex | cm.degree-d-1 | PARPLT | 1 | real | 0 | 0.5 | 1 | 1
CsurNres | C/N ratio of residue | g.g-1 | PARTEC | 11 | real | 6 | 200 | 1 | 0
CsurNsol | Initial C to N ratio of soil humus | SD | PARSOL | 1 | real | 8 | 20 | 1 | 0
culturean | number of calendar years involved in the crop cycle (1 = 1 year e.g. for spring crops
cvent | parameter of the climate calculation under the shelter | SD | STATION | 1 | real | 0.001 | 1 | 1 | 0
cwb | minimum ratio C/N of microbial biomass decomposing organic residues | g.g-1 | PARAM | 21 | real | 5 | 60 | 1 | 0
dachisel | bulk density of soil after soil tillage (Chisel) | g.cm-3 | PARTEC | 1 | real | 0.8 | 2 | 1 | 0
dacohes | bulk density of soil below which root growth is reduced due to a lack of soil cohesion | g.cm-3 | PARAM | 1 | real | 0.001 | 1.4 | 1 | 0
DAF | bulk density of fine earth fraction in each soil layer | g.cm-3 | PARSOL | 5 | real | 0.8 | 2 | 1 | 0
dalabour | bulk density of soil after full inversion tillage (plough) | g.cm-3 | PARTEC | 1 | real | 0.8 | 2 | 1 | 0
darecolte | bulk density of soil after harvest | g.cm-3 | PARTEC | 1 | real | 0.8 | 2 | 1 | 0
dasemis | bulk density of soil after sowing | g.cm-3 | PARTEC | 1 | real | 0.8 | 2 | 1 | 0
daseuilbas | bulk density of soil above which root growth is maximal | g.cm-3 | PARAM | 1 | real | 1 | 1.4 | 1 | 0
daseuilhaut | bulk density of soil above which root growth becomes impossible | g.cm-3 | PARAM | 1 | real | 1.4 | 2.5 | 1 | 0
datedebut | date of the beginning simulation | julian day | USMXML | 1 | integer | 0 | 730 | 1 | 0
datefin | date of the end of the simulation | julian day | USMXML | 1 | integer | 0 | 730 | 1 | 0
debsenrac | sum of degrees.days defining the beginning of root senescence (root life time) | degree-d | PARPLT | 1 | real | 0 | 2000 | 1 | 0
deneng | maximal fraction of the mineral fertilizer that can be denitrified (used if codedenit is not activated) | SD | PARAM | 8 | real | 0 | 1 | 1 | 0
densinitial | initial root density in each of the five soil layers | cm.cm-3 | INIT | 5 | real | 0 | 10 | 1 | 0
densitesem | plant sowing density | plants.m-2 | PARTEC | 1 | real | 0.05 | 2000 | 1 | 0
deshydbase | rate of change of fruit water content vs thermal time (>0 or <0) | g.g-1 FM.degree-d-1 | PARPLT | 1 | real | -0.02 | 0.02 | 1 | 0
dfolbas | minimal foliar density within the considered shape | m2 leaf.m-3 | PARPLT | 1 | real | 1 | 10 | 1 | 0
dfolhaut | maximal foliar density within the considered shape | m2 leaf.m-3 | PARPLT | 1 | real | 1 | 10 | 1 | 0
dfpf | parameter of the first potential growth phase of fruit
difN | diffusion coefficient of nitrate N in soil at field capacity | cm2.d-1 | PARAM | 1 | real | 0.01 | 0.1 | 1 | 0
diftherm | soil thermal diffusivity | cm2.s-1 | PARAM | 1 | real | 0.001 | 0.01 | 1 | 0
distdrain | distance to the drain to calculate watertable height | cm | PARAM | 1 | real | 0 | 25000 | 1 | 0
dlaimax | maximum rate of the setting up of LAI | m2 leaf.plant-1.degree-d-1 | PARPLT | 1 | real | 5e-06 | 0.5 | 1 | 0
dlaimaxbrut | maximum rate of the setting up of LAI | m2 leaf.plant-1.degree-d-1 | PARPLT | 1 | real | 5e-06 | 0.5 | 1 | 0
dlaimin | accelerating parameter for the lai growth rate | SD | PARPLT | 1 | real | 0 | 1 | 1 | 0
dltamsmaxsen | threshold value of growth rate from which there is no more photoperiodic effect on senescence | t.ha-1.d-1 | PARPLT | 1 | real | 0.01 | 0.2 | 1 | 0
dltamsminsen | threshold value of growth rate from which the photoperiodic effect on senescence is maximal | t.ha-1.d-1 | PARPLT | 1 | real | 0.01 | 0.2 | 1 | 0
doseI | irrigation amount | mm.d-1 | PARTEC | 30 | real | 0 | 500 | 1 | 0
doseirrigmin | minimal amount of irrigation | mm | PARTEC | 1 | real | 0 | 500 | 1 | 0
doseN | daily amount of N added through fertilizers | kg.d-1 | PARTEC | 20 | real | 0 | 500 | 1 | 0
dosimx | maximum water amount of irrigation authorised at each time step (mode automatic irrigation) | mm.d-1 | PARTEC | 1 | real | 10 | 500 | 1 | 0
dosimxN | maximum amount of fertiliser N applied on a given day (mode automatic fertilisation) | kg.ha-1 | PARAMV6 | 1 | real | 5 | 500 | 1 | 0
dpHvolmax | maximal pH increase following the application of slurry | SD | PARAM | 1 | real | 0 | 3 | 1 | 0
draclong | maximum rate of root length production per plant | cm.plant-1.degree-d-1 | PARPLT | 1 | real | 1 | 1000 | 1 | 0
dureefruit | total growth period of a fruit at the setting stage to the physiological maturity | degree-d | PARPLT | 1 | real | 10 | 2000 | 1 | 1
durvieF | maximal lifespan of an adult leaf expressed in summation of Q10=2 (2**(T-Tbase)) | SD | PARPLT | 1 | real | 10 | 500 | 1 | 1
durviesupmax | relative additional lifespan due to N excess in plant (INN > 1) | SD | PARPLT | 1 | real | 0 | 1 | 1 | 0
eau_mini_decisemis | minimum amount of rainfall to start sowing (when codesemis is activated) | mm | PARAMV6 | 1 | integer | 0 | 40 | 1 | 0
eaures | water content of organic residue (relative to fresh weight) | % FW | PARTEC | 11 | real | 0 | 99 | 1 | 0
ecartdrain | distance between mole drains | cm | PARSOL | 1 | real | 100 | 5000 | 1 | 0
efcroijuv | maximum radiation use efficiency during the juvenile phase(LEV=emergence - AMF= maximum acceleration of leaf growth
efcroirepro | maximum radiation use efficiency during the grain filling phase (DRP= starting date of filling of harvested organs - MAT= maturity) | g.MJ-1 | PARPLT | 1 | real | 1 | 10 | 1 | 0
efcroiveg | maximum radiation use efficiency during the vegetative stage (AMF = maximum acceleration of leaf growth
effeuil | fraction of daily leaf removed at thinning | 0-1 | PARTEC | 1 | real | 0 | 1 | 1 | 0
effirr | irrigation efficiency | SD | PARTEC | 1 | real | 0.2 | 1 | 1 | 0
elmax | maximum elongation of the coleoptile in darkness condition | cm | PARPLT | 1 | real | 2 | 40 | 1 | 0
engamm | fraction of ammonium in the N fertilizer | SD | PARAM | 8 | real | 0 | 1 | 1 | 0
engrais | fertilizer type (1=ammonium nitrate
envfruit | fraction of envelop in grainmaxi (w:w) | SD | PARPLT | 1 | real | 0 | 0.5 | 1 | 0
epc | thickness of each soil layer | cm | PARSOL | 5 | real | 1 | 1000 | 1 | 0
epd | thickness of mixing cells in each soil layer ( = 2 * dispersion length) | cm | PARSOL | 5 | integer | 1 | 50 | 1 | 0
extin | extinction coefficient of photosynthetic active radiation in the canopy | SD | PARPLT | 1 | real | 0.1 | 1.5 | 1 | 0
fclim1 | name of the first climate file | SD | USMXML | 1 | character | 0 | 0 | 0 | 0
fclim2 | name of the second climate file | SD | USMXML | 1 | character | 0 | 0 | 0 | 0
fhminsat | relative soil mineralisation rate at water saturation | SD | PARAM | 1 | real | 0 | 1 | 1 | 0
ficinit | name of the initialization file | SD | USM | 1 | character | 0 | 0 | 0 | 0
finert | initial fraction of soil organic N inactive for mineralisation (= stable SON/ total SON) | SD | PARAM | 1 | real | 0 | 1 | 1 | 0
fixmax | maximal N symbiotic fixation rate | kg.ha-1.d-1 | PARPLT | 1 | real | 2 | 12 | 1 | 0
fixmaxgr | maximal N symbiotic fixation rate per unit of grain growth rate | kg.t-1 | PARPLT | 1 | real | 0 | 50 | 1 | 0
fixmaxveg | maximal N symbiotic fixation rate per unit of vegetative growth rate | kg.t-1 | PARPLT | 1 | real | 0 | 50 | 1 | 0
flagecriture | option for writing the output files (1 = mod_history.sti
flai | name of the LAI file | SD | USM/USMXML | 1 | character | 0 | 0 | 0 | 0
fmin1 | relative potential mineralization rate: K2 = fmin1 * exp(-fmin2*argi) / (1+fmin3*calc) | d-1 | PARAM | 1 | real | 0 | 1 | 1 | 0
fmin2 | parameter defining the effect of clay on the potential mineralization rate: K2 = fmin1 * exp(-fmin2*argi) / (1+fmin3*calc) | -1% | PARAM | 1 | real | 0 | 1 | 1 | 0
fmin3 | parameter defining the effect of CaCO3 on the potential mineralization rate: K2 = fmin1 * exp(-fmin2*argi) / (1+fmin3*calc) | -1% | PARAM | 1 | real | 0 | 1 | 1 | 0
fNCbiomin | minimal value for the ratio N/C of the microbial biomass when N limits decomposition | SD | PARAM | 1 | real | 0.01 | 0.1 | 1 | 0
fNmindecmin | minimal fraction of mineral N available for residues decomposition (if codeNmindec is activated) | SD | PARAMV6 | 1 | real | 0 | 1 | 1 | 0
fnx | potential nitrification rate constant (at temperature tnitopt) | d-1 | PARAM | 1 | real | 0.01 | 1 | 1 | 0
forme | option to define the shape of leaf density profile (1 = rectangle
fplt | name of the plant file | SD | USM/USMXML | 1 | character | 0 | 0 | 0 | 0
fracN | proportion of fertiliser N applied at each application | % | PARTEC | 10 | real | 5 | 100 | 1 | 0
fredkN | reduction factor of decomposition rate of organic residues when mineral N is limiting | SD | PARAM | 1 | real | 0.1 | 1 | 1 | 0
fredlN | reduction factor of decomposition rate of microbial biomass when mineral N is limiting | SD | PARAM | 1 | real | 0.2 | 1 | 1 | 0
fredNsup | additional reduction factor of residues decomposition rate when mineral N is very limited in soil | SD | PARAM | 1 | real | 0 | 1 | 1 | 0
fstation | name of the weather station file | SD | USMXML | 1 | character | 0 | 0 | 0 | 0
ftec | name of the technical file | SD | USM/USMXML | 1 | character | 0 | 0 | 0 | 0
ftemh | parameter (1/2) of the temperature function on humus decomposition rate | K-1 | PARAM | 1 | real | 0.05 | 0.5 | 1 | 0
ftemha | parameter (2/2) of the temperature function on humus decomposition rate | * | PARAM | 1 | real | 10 | 50 | 1 | 0
ftemr | parameter (1/2) of the temperature function on decomposition rate of organic residues | K-1 | PARAM | 1 | real | 0.05 | 0.5 | 1 | 0
ftemra | parameter (2/2) of the temperature function on decomposition rate of organic residues | * | PARAM | 1 | real | 5 | 30 | 1 | 0
gradtn | thermal gradient in altitude for minimal temperatures | degreeC.m-1 | STATION | 1 | real | 0.1 | 3 | 1 | 0
gradtninv | thermal gradient in altitude for minimal temperatures under the inversion level | degreeC.m-1 | STATION | 1 | real | 0.1 | 3 | 1 | 0
gradtx | thermal gradient in altitude for maximal temperatures | degreeC.m-1 | STATION | 1 | real | 0.1 | 3 | 1 | 0
h2ofeuiljaune | water content of yellow leaves (relative to fresh matter) | g.g-1 FW | PARPLT | 1 | real | 0.05 | 1 | 1 | 0
h2ofeuilverte | water content of green leaves (relative to fresh matter) | g.g-1 FW | PARPLT | 1 | real | 0.5 | 1 | 1 | 0
h2ofrvert | water content of fruits before the beginning of dehydration (DEBDESHYD) (/fresh matter) | g.g-1 FW | PARPLT | 1 | real | 0.1 | 1 | 1 | 0
h2ograinmax | maximal water content of fruits at harvest (/fresh matter) | g.g-1 FW | PARTEC | 1 | real | 0.05 | 1 | 1 | 0
h2ograinmin | minimal water content of fruits at harvest (/fresh matter) | g.g-1 FW | PARTEC | 1 | real | 0.05 | 1 | 1 | 0
h2oreserve | reserve water content (/fresh matter) | g.g-1 FW | PARPLT | 1 | real | 0.5 | 1 | 1 | 0
h2otigestruc | structural stem part water content (/fresh matter) | g.g-1 FW | PARPLT | 1 | real | 0.5 | 1 | 1 | 0
hautbase | basal height of crop | m | PARPLT | 1 | real | 0.1 | 2 | 1 | 0
hautcoupe | cut height for forage crops (calendar fixed) | m | PARTEC | 20 | real | 0.01 | 0.5 | 1 | 0
hautcoupedefaut | cut height for forage crops (calendar calculated) | m | PARTEC | 1 | real | 0.01 | 0.5 | 1 | 0
hautmax | maximum height of crop | m | PARPLT | 1 | real | 0.1 | 5 | 1 | 0
hautmaxtec | maximal height of the plant allowed by the management | m | PARTEC | 1 | real | 0.5 | 3 | 1 | 0
hautrogne | cutting height for trimmed plants | m | PARTEC | 1 | real | 0.2 | 2 | 1 | 0
hcccx | gravimetric water content at field capacity of each type of pebble | % w | PARAM | 10 | real | 10 | 110 | 1 | 0
hccf | gravimetric water content at field capacity of each soil layer (/fine earth) | % w | PARSOL | 5 | real | 10 | 110 | 1 | 0
Hinitf | initial gravimetric water content of each soil layer (/fine earth) | % w | INIT | 5 | real | 5 | 110 | 1 | 0
hminf | gravimetric water content at wilting point of each soil layer (/fine earth) | % w | PARSOL | 5 | real | 2 | 25 | 1 | 0
hminm | relative water content (fraction of field capacity) below which mineralisation rate is nil | SD | PARAM | 1 | real | 0.1 | 1 | 1 | 0
hminn | relative water content (fraction of field capacity) below which nitrification rate is nil | SD | PARAM | 1 | real | 0.1 | 1 | 1 | 0
hoptm | relative water content (fraction of field capacity) below which mineralisation rate is maximum | SD | PARAM | 1 | real | 0.1 | 1 | 1 | 0
hoptn | relative water content (fraction of field capacity) below which nitrification rate is maximum | SD | PARAM | 1 | real | 0.1 | 1 | 1 | 0
huilerec | minimal oil content of fruits at harvest (/fresh matter) | g.g-1 FW | PARTEC | 1 | real | 0.1 | 1 | 1 | 0
humcapil | threshold of soil gravimetric water content under which capillary rise occurs | % w | PARSOL | 1 | real | 2 | 10 | 1 | 0
humirac_decisemis | effect of soil moisture for sowing decision ( from 0 to 1 : 0 = no sensitivity to drought
iamf | day of the stage AMF (maximal rate of leaf growth
ichsl | soil number in the param.soil file | SD | USM | 1 | integer | 1 | 999 | 1 | 0
idebdorm | day of the dormancy entrance | julian.d | PARPLT | 1 | integer | 1 | 999 | 1 | 0
idor | day of the dormancy entrance | julian.d | java | 1 | integer | 1 | 999 | 1 | 0
idrp | day of the stage DRP (beginning of grain filling) when the stage is observed (else 999) | julian.d | PARTEC | 1 | integer | 1 | 999 | 1 | 0
ifindorm | day of dormancy break | julian.d | PARPLT | 1 | integer | 1 | 999 | 1 | 0
iflo | day of anthesis | julian.d | PARTEC | 1 | integer | 1 | 999 | 1 | 0
ifwater | day of the end of simulation | julian.d | USM | 1 | integer | 1 | 731 | 1 | 0
ilan | day of the stage LAN () if the stage is observed (else 999) | julian.d | PARTEC | 1 | integer | 1 | 999 | 1 | 0
ilax | day of the stage LAX (maximal leaf area index) when the stage is observed (else 999) | julian.d | PARTEC | 1 | integer | 1 | 999 | 1 | 0
ilev | day of the stage LEV (emergence) when the stage is observed (else 999) | julian.d | PARTEC | 1 | integer | 1 | 999 | 1 | 0
imat | day of the stage MAT (physiological maturity) when the stage is observed (else 999) | julian.d | PARTEC | 1 | integer | 1 | 999 | 1 | 0
infil | infiltrability rate at the base of each soil layer (if codemacropor = 1) | mm.d-1 | PARSOL | 6 | real | 0.1 | 100 | 1 | 0
inflomax | maximal number of inflorescences per plant | SD | PARPLT | 1 | real | 0 | 100 | 1 | 0
infrecouv | ulai at the stage AMF (maximal rate of leaf growth) | SD | PARPLT | 1 | real | 0 | 3 | 1 | 0
iniprofil | option of smoothing out the initial N and water profiles (spline function) (1 = yes
inngrain1 | minimal INN for net absorption of N during grain filling | SD | PARPLT | 1 | real | 0.3 | 2 | 1 | 0
inngrain2 | INN minimal for null net absorption of N during grain filling | SD | PARPLT | 1 | real | 0.3 | 2 | 1 | 0
INNimin | INNI (instantaneous INN) corresponding to INNmin | SD | PARPLT | 1 | real | 0 | 1 | 1 | 0
INNmin | minimum value of INN possible for the crop | SD | PARPLT | 1 | real | 0 | 1 | 1 | 0
innsen | parameter of the N stress function active on senescence (INNsenes)
innturgmin | parameter of the N stress function active on leaf expansion (INNLAI)
interrang | width of the crop interrow | m | PARTEC | 1 | real | 0 | 10 | 1 | 0
iplt | date of sowing | julian.d | java | 1 | integer | 1 | 731 | 1 | 0
iplt0 | date of sowing | julian.d | PARTEC | 1 | integer | 1 | 731 | 1 | 0
irecbutoir | latest date of harvest (imposed if the crop cycle is not finished at this date) | julian.d | PARTEC | 1 | integer | 1 | 731 | 1 | 0
irmax | maximum harvest index | SD | PARPLT | 1 | real | 0.2 | 1 | 1 | 0
irrlev | amount of irrigation applied automatically on the sowing day to allow germination when the model calculates irrigation | mm | PARAM | 1 | real | 0 | 50 | 1 | 0
isen | day of the stage SEN (beginning of net senescence) when the stage is observed (else 999) | julian.d | PARTEC | 1 | integer | 1 | 731 | 1 | 0
isnu | bare soil | julian.d | java | 1 | integer | 1 | 731 | 1 | 0
iwater | day of the beginning of the simulation | julian.d | USM | 1 | integer | 1 | 731 | 1 | 0
julapI | date(s) of irrigation | julian.d | PARTEC | 30 | integer | 1 | 731 | 1 | 0
julapN | date(s) of fertilizer application | julian.d | PARTEC | 20 | integer | 1 | 731 | 1 | 0
juleclair | day of fruits removal | julian.d | PARTEC | 1 | integer | 1 | 731 | 1 | 0
juleffeuil | day of leaf removal | julian.d | PARTEC | 1 | integer | 1 | 731 | 1 | 0
julfauche | date(s) of each cut for forage crops | julian.d | PARTEC | 20 | integer | 1 | 731 | 1 | 0
julouvre2 | day (1/2) of opening the shelter | julian.d | PARTEC | 1 | integer | 1 | 731 | 1 | 0
julouvre3 | day (2/2) of opening the shelter | julian.d | PARTEC | 1 | integer | 1 | 731 | 1 | 0
julres | date(s) of organic residue addition to soil | julian.d | PARTEC | 11 | integer | 1 | 731 | 1 | 0
julrogne | day of plant trimming | julian.d | PARTEC | 1 | integer | 1 | 731 | 1 | 0
jultaille | day of pruning | julian.d | PARTEC | 1 | integer | 1 | 731 | 1 | 0
jultrav | date(s) of soil tillage | julian.d | PARTEC | 11 | integer | 1 | 731 | 1 | 0
julvernal | day of initiation of vernalisation in perennial crops (between 1 and 365) | julian.d | PARPLT | 1 | integer | 1 | 731 | 1 | 0
jvc | number of vernalising days | d | PARPLT | 1 | integer | 0 | 70 | 1 | 1
jvcmini | minimum number of vernalising days | d | PARPLT | 1 | integer | 0 | 20 | 1 | 0
kbio | potential decay rate of microbial biomass decomposing organic residues | d-1 | PARAM | 21 | real | 0 | 250 | 1 | 0
kcouvmlch | extinction coefficient connecting the soil cover to the amount of plant mulch | * | PARAM | 21 | real | 0 | 150 | 1 | 0
khaut | extinction coefficient connecting LAI to crop height | * | PARAM | 1 | real | 0.2 | 2 | 1 | 0
Kmabs1 | affinity constant of N uptake by roots for the fast uptake system | µmole.L-1 | PARPLT | 1 | real | 20 | 200 | 1 | 0
Kmabs2 | affinity constant of N uptake by roots for the low uptake system | µmole.L-1 | PARPLT | 1 | real | 4000 | 40000 | 1 | 0
kmax | maximum crop coefficient for water requirements (= MET/PET) | SD | PARPLT | 1 | real | 0.5 | 4 | 1 | 0
krepracperm | parameter of biomass root partitioning : evolution of the ratio root/total (permanent trophic link) | SD | PARPLT | 1 | real | 0.0001 | 1 | 1 | 0
krepracseu | parameter of biomass root partitioning : evolution of the ratio root/total (trophic link by thresholds) | SD | PARPLT | 1 | real | 0.0001 | 1 | 1 | 0
ksol | soil hydraulic conductivity in the vicinity of mole drains | SD | PARSOL | 1 | real | 0.0001 | 1 | 1 | 0
kstemflow | extinction coefficient connecting LAI to stemflow | * | PARPLT | 1 | real | 0.1 | 2 | 1 | 0
ktrou | extinction coefficient of PAR through the crop (used in the radiative transfer module) | * | PARPLT | 1 | real | 0.1 | 2 | 1 | 0
lai0 | initial leaf area index | m2.m-2 | INIT | 1 | real | 0 | 10 | 1 | 0
laicomp | LAI above which competition between plants starts | m2.m-2 | PARPLT | 1 | real | 0 | 1 | 1 | 0
laidebeff | LAI of the beginning of leaf removal | m2.m-2 | PARTEC | 1 | real | 1 | 10 | 1 | 0
laieffeuil | LAI removed from the crop at day juleffeuil | m2.m-2 | PARTEC | 1 | real | 0.05 | 10 | 1 | 0
laiplantule | LAI of plantlet at the plantation | m2.m-2 | PARPLT | 1 | real | 0 | 8 | 1 | 0
lairesiduel | residual LAI after each cut of forage crop | m2.m-2 | PARTEC | 20 | real | 0 | 2 | 1 | 0
largrogne | trimmed width | m | PARTEC | 1 | real | 0.1 | 2 | 1 | 0
largtec | technical width | m | PARTEC | 1 | real | 0.1 | 2 | 1 | 0
latitude | latitude of the site | degree | STATION | 1 | real | -90 | 90 | 1 | 0
locferti | soil depth at which fertiliser is applied | cm | PARTEC | 1 | integer | 0 | 30 | 1 | 0
locirrig | soil depth at which irrigation is applied | cm | PARTEC | 1 | integer | 0 | 30 | 1 | 0
longsperac | specific root length | cm.g-1 | PARPLT | 1 | real | 250 | 25000 | 1 | 0
lvfront | root density at the root apex | cm.cm-3 | PARPLT | 1 | real | 0.02 | 1 | 1 | 0
lvopt | root length density (RLD) above which water and N uptake are maximum and independent of RLD | cm.cm-3 | PARAM | 1 | real | 0.2 | 1 | 1 | 0
magrain0 | initial grain dry weight | g.m-2 | INIT | 1 | real | 1 | 5 | 1 | 0
margerogne | topping occurs when plant height exceeds (hautrogne+margerogne) when automatic trimming is activated | m | PARTEC | 1 | real | 0.01 | 1 | 1 | 0
masec0 | initial aerial biomass | t.ha-1 | INIT | 1 | real | 0 | 10 | 1 | 0
masecmeta | biomass of the plantlet supposed to be composed of metabolic N | t.ha-1 | PARPLT | 1 | real | 0.1 | 1 | 1 | 0
masecNmax | aerial biomass above which N dilution occurs (critical and maximal curves) | t.ha-1 | PARPLT | 1 | real | 0.05 | 5 | 1 | 0
masecplantule | initial shoot biomass of plantlet | t.ha-1 | PARPLT | 1 | real | 0.002 | 4 | 1 | 0
masvolcx | bulk density of each type of pebble | g.cm-3 | PARAM | 10 | real | 0.5 | 5 | 1 | 0
maxazorac | mineral N concentration in soil above which root growth is maximum | kg.ha-1.cm-1 | PARPLT | 1 | real | 0.1 | 5 | 1 | 0
maxtalle | maximum tillers density per soil area | nb.m-2 | PARAMV6/PLT | 2 | real | 0 | 10000 | 1 | 0
minazorac | mineral N concentration in soil below which root growth is reduced | kg.ha-1.cm-1 | PARPLT | 1 | real | 0 | 5 | 1 | 0
minefnra | reduction factor on root growth when soil mineral N is limiting (< minazorac) | SD | PARPLT | 1 | real | 0 | 1 | 1 | 0
mouillabil | maximum wettability of leaves | mm.LAI-1 | PARPLT | 1 | real | 0.05 | 3 | 1 | 0
mouillabilmulch | maximum wettability of crop mulch | mm.t-1.ha | PARAM | 5 | real | 0.05 | 5 | 1 | 0
mscoupemini | minimum value of aerial biomass required to make a cut of forage crop | t.ha-1 | PARTEC | 1 | real | 1 | 10 | 1 | 0
msresiduel | residual aerial biomass after a cut of a forage crop | t.ha-1 | PARTEC | 20 | real | 0 | 5 | 1 | 0
mulchbat | mulch depth from which a crust occurs (a value must be given but if in the plt.xml the vigueurbat parameter is equal to 1 then the parameter is inactive) | cm | PARSOL | 1 | real | 0 | 2 | 1 | 0
nbcueille | number of fruit harvestings (1= one at the end
nbfeuilplant | leaf number per plant when planting | nb pl-1 | PARPLT | 1 | integer | 0 | 10 | 1 | 0
nbfgellev | leaf number at the end of the juvenile phase (frost sensitivity) | nb pl-1 | PARPLT | 1 | integer | 1 | 5 | 1 | 0
nbgrmax | maximum number of fruits per surface area | nb.m-2 | PARPLT | 1 | real | 0 | 1000000 | 1 | 1
nbgrmin | minimum number of fruits per surface area | nb.m-2 | PARPLT | 1 | real | 0 | 10000 | 1 | 0
nbinflo | imposed number of inflorescences per plant | nb.pl-1 | PARPLT | 1 | real | 1 | 100 | 1 | 0
nbinfloecl | number of inflorescences or fruits removed at fruit removal | nb.pl-1 | PARTEC | 1 | real | 0 | 10 | 1 | 0
nbj_pr_apres_semis | number of days used to calculate rainfall requirement to start sowing (if codesemis is activated) | d | PARAMV6 | 1 | integer | 1 | 20 | 1 | 0
nbjgerlim | maximum number of days after grain imbibition allowing full germination | d | PARPLT | 1 | integer | 1 | 50 | 1 | 0
nbjgrain | number of days used to compute the number of viable grains | d | PARPLT | 1 | integer | 5 | 40 | 1 | 0
nbjmaxapresrecolte | maximal delay allowed for harvest (number of days) (if the soil compaction option is activated) | d | PARTEC | 1 | integer | 0 | 90 | 1 | 0
nbjmaxapressemis | maximal delay allowed for sowing (number of days) (if the soil compaction option is activated) | d | PARTEC | 1 | integer | 0 | 90 | 1 | 0
nbjoursrrversirrig | number of days during which rainfall is replaced by irrigation in the soil after a sowing poquet | d | PARAMV6 | 1 | integer | 0 | 0 | 1 | 0
nbjres | number of residue additions | d | PARTEC | 1 | integer | 0 | 8 | 1 | 0
nbjseuiltempref | number of days without frost for sowing (if sowing decision option is activated) | d | PARTEC | 1 | integer | 1 | 60 | 1 | 0
nbjtrav | number of tillage operations | SD | PARTEC | 1 | integer | 0 | 8 | 1 | 0
nboite | number of boxes or age classes of fruits used to calculate fruit growth for undeterminate crops | SD | PARPLT | 1 | integer | 1 | 20 | 1 | 0
nbplantes | number of simulated plants | SD | USM/USMXML | 1 | integer | 0 | 0 | 1 | 0
NH3ref | NH3 concentration in the atmosphere | µg.m-3 | STATION | 1 | real | 0 | 10 | 1 | 0
NH4initf | initial amount of NH4-N in each of the soil layers (/fine earth) | kg.ha-1 | INIT | 5 | real | 0 | 200 | 1 | 0
nlevlim1 | number of days after germination after which plant emergence is reduced | d | PARPLT | 1 | integer | 1 | 100 | 1 | 0
nlevlim2 | number of days after germination after which plant emergence is impossible | d | PARPLT | 1 | integer | 1 | 100 | 1 | 0
Nmeta | proportion of metabolic N in the plantlet | % | PARPLT | 1 | real | 0 | 100 | 1 | 0
Nminres | proportion of N mineral content of organic residues (/fresh matter) | % FW | PARTEC | 11 | real | 0 | 30 | 1 | 0
NO3initf | initial amount of NO3-N in each of the soil layers (/fine earth) | kg.ha-1 | INIT | 5 | real | 0 | 200 | 1 | 0
nomsimulation | name of the USM | SD | USM | 1 | character | 0 | 0 | 0 | 0
nomsol | name of the soil | SD | USM/USMXML | 1 | character | 0 | 0 | 0 | 0
Norg | soil organic N content in the first soil layer (supposed constant down to the depth profhum)
Nreserve | maximal amount of N in plant reserves (difference between the maximal and critical dilution curves) (percentage of aerial biomass) | % | PARPLT | 1 | real | 0 | 100 | 1 | 0
numsol | soil number | SD | PARSOL | 1 | integer | 0 | 1000 | 1 | 0
obstarac | soil depth at which root growth is stopped due to physical constraints | cm | PARSOL | 1 | real | 10 | 1000 | 1 | 0
ombragetx | change in air temperature in the northern hillslope of mountains (activated if codadret=2) | degreeC | STATION | 1 | real | -5 | 5 | 1 | 0
orgeng | maximal amount of fertilizer N that can be immobilized in the soil (fraction for type 8) | kg.ha-1 | PARAM | 8 | real | 0 | 100 | 1 | 0
orientrang | direction of crop rows (relative to north) | rad | PARTEC | 1 | real | 0 | 6.28 | 1 | 0
param_tmoy_histo | mean temperature over the period of adaptation to climate change | degreeC | PARAMV6 | 1 | real | 0 | 0 | 1 | 0
parazofmorte | parameter relating the C/N of dead leaves and the INN | SD | PARPLT | 1 | real | 10 | 20 | 1 | 0
parsurrg | ratio of PAR to RG (global radiation) | SD | PARAM | 1 | real | 0.4 | 0.6 | 1 | 0
patm | atmospheric pressure | mbar | STATION | 1 | real | 800 | 1200 | 1 | 0
penterui | runoff coefficient taking account for plant mulch | SD | PARSOL | 1 | real | 0 | 5 | 1 | 0
pentinflores | parameter used to calculate the inflorescences number | 10*inflo*kg-1 | PARPLT | 1 | real | 0 | 10 | 1 | 0
pentlaimax | parameter of the logistic curve of LAI growth | SD | PARPLT | 1 | real | 0 | 10 | 1 | 0
pentrecouv | parameter of the logistic curve of soil cover rate | SD | PARPLT | 1 | real | 0 | 10 | 1 | 0
periode_adapt_CC | number of successive years used to calculate moving temperature average | SD | PARAMV6 | 1 | integer | 0 | 0 | 1 | 0
pgrainmaxi | maximum grain weight (at 0% water content) | g | PARPLT | 1 | real | 0 | 5 | 1 | 1
pH | Initial soil pH (water solution) | pH | PARSOL | 1 | real | 4 | 9 | 1 | 0
phiv0 | parameter allowing the calculation of the climate under shelter | SD | STATION | 1 | real | 0 | 0.01 | 1 | 0
pHmaxnit | soil pH above which nitrification is maximum | pH | PARAM | 1 | real | 6 | 9 | 1 | 0
pHmaxvol | soil pH above which NH3 volatilisation derived from fertiliser is maximum | pH | PARAM | 1 | real | 6 | 9 | 1 | 0
pHminnit | soil pH below which nitrification is nil | pH | PARAM | 1 | real | 3 | 6 | 1 | 0
pHminvol | soil pH below which NH3 volatilisation derived from fertiliser is nil | pH | PARAM | 1 | real | 3 | 6 | 1 | 0
phobase | basal photoperiod | hours | PARPLT | 1 | real | 0 | 24 | 1 | 0
phobasesen | photoperiod under which the photoperiodic stress affects the lifespan of leaves | hours | PARPLT | 1 | real | 1 | 12 | 1 | 0
phosat | saturating photoperiod | hours | PARPLT | 1 | real | 0 | 24 | 1 | 0
pHvols | parameter used to calculate the variation of soil pH after the addition of slurry | pH | PARAM | 1 | real | 5 | 9 | 1 | 0
phyllotherme | thermal duration between the apparition of two successive leaves on the main stem | degree-d | PARPLT | 1 | real | 10 | 150 | 1 | 0
plNmin | minimal amount of rain required to start an automatic N fertilisation | mm.d-1 | PARAM | 1 | real | 5 | 30 | 1 | 0
pluiebat | minimal amount of rain required to create a soil crust (a value must be given but if in the plt.xml the vigueurbat parameter is equal to 1 then the parameter is inactive) | mm.d-1 | PARSOL | 1 | real | 5 | 100 | 1 | 0
pminruis | minimal amount of rain required to produce runoff | mm.d-1 | PARAM | 1 | real | 2 | 50 | 1 | 0
potgermi | soil water potential under which seed imbibition is impeded | MPa | PARPLT | 1 | real | -4.2 | -0.1 | 1 | 0
primingmax | maximum priming ratio (relative to SOM decomposition rate) | SD | PARAM | 1 | real | 1 | 5 | 1 | 0
profdenit | soil depth on which denitrification is active (if codedenit is activated) | cm | PARSOL | 1 | real | 10 | 40 | 1 | 0
profdrain | depth of mole drains | cm | PARSOL | 1 | integer | 20 | 200 | 1 | 0
profhum | maximum soil depth with an active biological activity (max.60 cm) | cm | PARSOL | 1 | real | 10 | 150 | 1 | 0
profhumrecolteuse | soil depth at which moisture is considered to allow harvesting (if soil compaction is activated) | cm | PARTEC | 1 | real | 0 | 100 | 1 | 0
profhumsemoir | soil depth at which moisture is considered to allow sowing (if soil compaction is activated) | cm | PARTEC | 1 | real | 0 | 100 | 1 | 0
profimper | Upper depth of the impermeable layer (from the soil surface). May be greater than the soil depth. | cm | PARSOL | 1 | real | 50 | 200 | 1 | 0
proflabour | minimal soil depth for ploughing (if soil compaction is activated) | cm | PARAM | 1 | real | 0 | 100 | 1 | 0
profmes | depth of measurement of the soil water reserve | cm | PARTEC | 1 | real | 10 | 1000 | 1 | 0
profnod | maximum depth of N2 fixation by legume crops | cm | PARPLT | 1 | real | 10 | 50 | 1 | 0
profres | upper depth of organic residue incorporation | cm | PARTEC | 11 | real | 0 | 30 | 1 | 0
profsem | depth of sowing | cm | PARTEC | 1 | real | 0 | 10 | 1 | 0
proftrav | maximum depth of organic residue incorporation | cm | PARTEC | 11 | real | 0 | 50 | 1 | 0
proftravmin | minimal soil depth for chisel tillage (if soil compaction is activated) | cm | PARAM | 1 | real | 0 | 100 | 1 | 0
prophumtassrec | soil moisture content (fraction of field capacity) above which compaction may occur and delay harvest | SD | PARAM | 1 | real | 0.8 | 1.8 | 1 | 0
prophumtasssem | soil moisture content (fraction of field capacity) above which compaction may occur and delay sowing | SD | PARAM | 1 | real | 0.8 | 1.8 | 1 | 0
propjgermin | minimal proportion of the duration nbjgerlim when the temperature is higher than the temperature threshold Tdmax | % | PARPLT | 1 | real | 0 | 1 | 1 | 0
proprac | ratio of root mass to aerial mass at harvest | g.g.-1 | PARAM | 1 | real | 0.05 | 0.5 | 1 | 0
psihucc | soil water potential corresponding to field capacity | Mpa | PARAM | 1 | real | -5 | -0.1 | 1 | 0
psihumin | soil water potential corresponding to wilting point | Mpa | PARAM | 1 | real | -5 | -0.1 | 1 | 0
psisto | potential of stomatal closing (absolute value) | bars | PARPLT | 1 | real | 1 | 25 | 1 | 0
psiturg | potential of the beginning of decrease of the cellular extension (absolute value) | bars | PARPLT | 1 | real | 1 | 15 | 1 | 0
q0 | cumulative soil evaporation above which evaporation rate is decreased | mm | PARSOL | 1 | real | 0 | 50 | 1 | 0
q10 | Q10 used for the dormancy break calculation | SD | PARPLT | 1 | real | 1.5 | 3.5 | 1 | 0
qmulchdec | maximal amount of decomposable mulch | t.ha-1 | PARAM | 21 | real | 0 | 5 | 1 | 0
qmulchruis0 | amount of mulch above which runoff is suppressed | t.ha-1 | PARAM | 21 | real | 0 | 5 | 1 | 0
QNplante0 | initial N amount in the plant | kg.ha-1 | INIT | 1 | real | 0 | 200 | 1 | 0
QNpltminINN | minimal amount of N in the plant required to compute INN | kg.ha-1 | PARAM | 1 | real | 0 | 50 | 1 | 0
qres | mass of organic residues added to soil (fresh weight) | t.ha-1 | PARTEC | 11 | real | 0 | 200 | 1 | 0
Qtot_N | amount of total mineral N fertilizer applications | kg.ha-1 | PARTEC | 1 | integer | 0 | 200 | 1 | 0
ra | aerodynamic resistance (used in volatilization module when we use ETP approach) | s.m-1 | STATION | 1 | real | 10 | 70 | 1 | 0
rapforme | ratio of thickness to /width of the crop shape (negative when the base of the form < top) | SD | PARPLT | 1 | real | -5 | 5 | 1 | 0
rapNmindec | slope of the linear relationship between the fraction of mineral N available for residue decomposition and the amount of C in decomposing residues (0.001) | g.g-1 | PARAMV6 | 1 | real | 0 | 0.01 | 1 | 0
rapsenturg | threshold soil water content active to simulate water senescence stress as a proportion of the turgor stress | SD | PARPLT | 1 | real | 0.5 | 1.5 | 1 | 0
ratiodenit | fraction of N2O emitted per unit of N denitrified | SD | PARAM | 1 | real | 0 | 1 | 1 | 0
ratiodurvieI | life span of early leaves expressed as a fraction of the life span of the last leaves emitted DURVIEF | SD | PARPLT | 1 | real | 0 | 1 | 1 | 0
ratiol | water stress index below which irrigation is started in automatic mode (0 in manual mode) | SD | PARTEC | 1 | real | 0.2 | 1 | 1 | 0
ratiolN | nitrogen stress index below which fertilisation is started in automatic mode (0 in manual mode) | SD | PARAMV6 | 1 | real | 0.2 | 1 | 1 | 0
rationit | fraction of N2O emitted per unit of N nitrified | SD | PARAM | 1 | real | 0 | 1 | 1 | 0
ratiosen | fraction of senescent biomass (relative to total biomass) | SD | PARPLT | 1 | real | 0 | 1 | 1 | 0
rayon | average root radius | cm | PARAM | 1 | real | 0.005 | 0.07 | 1 | 0
rdrain | drain radius | cm | PARAM | 1 | real | 1 | 100 | 1 | 0
remobres | fraction of daily remobilisable C reserves | SD | PARPLT | 1 | real | 0 | 0.5 | 1 | 0
repracpermax | maximum root biomass relative to total biomass (permanent trophic link) | SD | PARPLT | 1 | real | 0.1 | 0.9 | 1 | 0
repracpermin | minimum root biomass relative to total biomass (permanent trophic link) | SD | PARPLT | 1 | real | 0.1 | 0.9 | 1 | 0
repracseumax | maximum root biomass relative to total biomass (trophic link by thresholds) | SD | PARPLT | 1 | real | 0.1 | 0.9 | 1 | 0
repracseumin | minimum root biomass relative to total biomass (trophic link by thresholds) | SD | PARPLT | 1 | real | 0.1 | 0.9 | 1 | 0
resperenne0 | initial reserve of biomass | t.ha-1 | INIT | 1 | real | 0 | 5 | 1 | 0
resplmax | maximal reserve of biomass | t.ha-1 | PARAMV6 | 2 | real | 0 | 100 | 1 | 0
ressuite | type of crop residue (roots or whole_crop or straw+roots or stubble+roots or stubble_of_residu_type_9+roots or stubble_of_residu_type_10+roots
rsmin | minimal stomatal resistance of leaves | s.m-1 | PARPLT | 1 | real | 20 | 500 | 1 | 0
rugochisel | roughness length of bare soil after chisel tillage (if soil compaction is activated) | m | PARTEC | 1 | real | 0.01 | 0.2 | 1 | 0
rugolabour | roughness length of bare soil after mouldboard ploughing (if soil compaction is activated) | m | PARTEC | 1 | real | 0.01 | 0.2 | 1 | 0
ruisolnu | fraction of runoff (relative to total rainfall) in a bare soil | SD | PARSOL | 1 | real | 0 | 1 | 1 | 0
sea | specific area of fruit envelops | cm2.g-1 | PARPLT | 1 | real | 0 | 300 | 1 | 0
sensanox | index of anoxia sensitivity (0 = insensitive) | SD | PARPLT | 1 | real | 0 | 1 | 1 | 0
sensiphot | index of photoperiod sensitivity (1=insensitive) | SD | PARPLT | 1 | real | 0 | 1 | 1 | 1
sensrsec | index of root sensitivity to drought (1=insensitive) | SD | PARPLT | 1 | real | 0 | 1 | 1 | 0
separateurrapport | column separator in rapport.sti file | SD | PARAM | 1 | character | 0 | 0 | 0 | 0
seuilLAIapex | maximal value of LAI+LAIapex when LAIapex is > 0 | m2.m-2 | PARAMV6/PLT | 2 | real | 0 | 10 | 1 | 0
seuilmortalle | relative transpiring threshold to calculate tiller mortality | mm | PARAMV6/PLT | 2 | real | 0 | 10 | 1 | 0
seuilreconspeupl | tiller density below which the entire population will not be regenerated | nb.m-2 | PARAMV6/PLT | 2 | real | 0 | 4000 | 1 | 0
sigmadistalle | parameter used for calculating tiller mortality (gamma law) | SD | PARAMV6/PLT | 2 | real | 0 | 0.5 | 1 | 0
slamax | maximum SLA (specific leaf area) of green leaves | cm2.g-1 | PARPLT | 1 | real | 50 | 500 | 1 | 0
slamin | minimum SLA (specific leaf area) of green leaves | cm2.g-1 | PARPLT | 1 | real | 50 | 500 | 1 | 0
spfrmax | maximal sources/sinks value allowing the trophic stress calculation for fruit onset | SD | PARPLT | 1 | real | 0.7 | 2 | 1 | 0
spfrmin | minimal sources/sinks value allowing the trophic stress calculation for fruit onset | SD | PARPLT | 1 | real | 0 | 1 | 1 | 0
splaimax | maximal sources/sinks value allowing the trophic stress calculation for leaf growing | SD | PARPLT | 1 | real | 0.7 | 2 | 1 | 0
splaimin | minimal value of ratio sources/sinks for the leaf growth | SD | PARPLT | 1 | real | 0.01 | 1 | 1 | 0
stade0 | crop stage at the beginning of simulation | SD | INIT | 1 | character | 0 | 0 | 0 | 0
stadebbchamf | equivalent stage in BBCH-scale (amf= maximum acceleration of leaf growth
stadebbchdebdes | equivalent stage in BBCH-scale (debdes= date of onset of water dynamics in harvested organs) | SD | PARPLT | 1 | character | 0 | 0 | 0 | 0
stadebbchdrp | equivalent stage in BBCH-scale (drp = starting date of filling of harvested organs) | SD | PARPLT | 1 | character | 0 | 0 | 0 | 0
stadebbchfindorm | equivalent stage in BBCH-scale (end of dormancy) | SD | PARPLT | 1 | character | 0 | 0 | 0 | 0
stadebbchflo | equivalent stage in BBCH-scale (flowering) | SD | PARPLT | 1 | character | 0 | 0 | 0 | 0
stadebbchger | equivalent stage in BBCH-scale (germination) | SD | PARPLT | 1 | character | 0 | 0 | 0 | 0
stadebbchlax | equivalent stage in BBCH-scale (lax = maximum leaf area index
stadebbchlev | equivalent stage in BBCH-scale (emergence) | SD | PARPLT | 1 | character | 0 | 0 | 0 | 0
stadebbchmat | equivalent stage in BBCH-scale (maturity) | SD | PARPLT | 1 | character | 0 | 0 | 0 | 0
stadebbchnou | equivalent stage in BBCH-scale (fruit set) | SD | PARPLT | 1 | character | 0 | 0 | 0 | 0
stadebbchplt | equivalent stage in BBCH-scale (sowing) | SD | PARPLT | 1 | character | 0 | 0 | 0 | 0
stadebbchrec | equivalent stage in BBCH-scale (harvest) | SD | PARPLT | 1 | character | 0 | 0 | 0 | 0
stadebbchsen | equivalent stage in BBCH-scale (senescence) | SD | PARPLT | 1 | character | 0 | 0 | 0 | 0
stadecoupedf | stage of automatic cut for forage crops | SD | PARTEC | 1 | character | 0 | 0 | 0 | 0
stamflax | cumulative thermal time between the stages AMF (maximum acceleration of leaf growth
stdnofno | cumulative thermal time between the beginning and the end of nodulation | degree-d | PARPLT | 1 | real | 0 | 500 | 1 | 0
stdordebour | cumulative thermal time between the dormancy break and the bud break | degree-d | PARPLT | 1 | real | 0 | 20000 | 1 | 0
stdrpdes | cumulative thermal time between the DRP stage (starting date of filling of harvested organs) and DEBDES (date of onset of water dynamics in harvested organs) | degree-d | PARPLT | 1 | real | 0 | 900 | 1 | 1
stdrpmat | cumulative thermal time between the stages DRP (starting date of filling of harvested organs) and MAT (maturity) | degree-d | PARPLT | 1 | real | 0 | 2000 | 1 | 1
stdrpnou | cumulative thermal time between the stages DRP (starting date of filling of harvested organs) and NOU (end of setting) | degree-d | PARPLT | 1 | real | 0 | 6000 | 1 | 0
stemflowmax | maximal fraction of rainfall flowing down along the stems | SD | PARPLT | 1 | real | 0 | 1 | 1 | 0
stflodrp | cumulative thermal time between FLO (anthesis) and DRP (starting date of filling of harvested organs) (only for indication) | degree-d | PARPLT | 1 | real | 0 | 500 | 1 | 1
stfnofvino | cumulative thermal time between the end of the nodulation and the end of the nodule life | degree-d | PARPLT | 1 | real | 0 | 500 | 1 | 0
stlaxsen | cumulative thermal time between the stages LAX (maximum leaf area index
stlevamf | cumulative thermal time between the stages LEV (emergence) and AMF (maximum acceleration of leaf growth
stlevdno | cumulative thermal time between emergence and the beginning of nodulation | degree-d | PARPLT | 1 | real | 0 | 500 | 1 | 0
stlevdrp | cumulative thermal time between the stages LEV (emergence) and DRP (starting date of filling of harvested organs) | degree-d | PARPLT | 1 | real | 0 | 6000 | 1 | 1
stoprac | stage when root growth stops (LAX= maximum leaf area index
stpltger | cumulative thermal time allowing germination | degree-d | PARPLT | 1 | real | 0 | 100 | 1 | 0
stressdev | maximum phasic delay allowed due to stresses | SD | PARPLT | 1 | real | 0.1 | 0.9 | 1 | 0
stsenlan | cumulative thermal time between the stages SEN (beginning of leaf senescence) et LAN | degree-d | PARPLT | 1 | real | 0 | 6000 | 1 | 1
sucrerec | minimal sugar concentration at harvest (/ fresh matter) | g.g-1 FW | PARTEC | 1 | real | 0.0001 | 0.5 | 1 | 0
surfapex | equivalent surface of a transpiring apex | m2 | PARAMV6/PLT | 2 | real | 0 | 0.0001 | 1 | 0
surfouvre1 | relative area of the shelter opened the first day of opening | SD | PARTEC | 1 | real | 0.1 | 0.8 | 1 | 0
surfouvre2 | relative area of the shelter opened the second day of opening | SD | PARTEC | 1 | real | 0.1 | 0.8 | 1 | 0
surfouvre3 | relative area of the shelter opened the third day of opening | SD | PARTEC | 1 | real | 0.1 | 0.8 | 1 | 0
swfacmin | minimal value for drought stress index (turfac
tauxrecouvkmax | soil cover rate corresponding to the maximal crop coefficient for water requirement (plant surface / soil surface) | m2.m-2 | PARPLT | 1 | real | 0.5 | 1 | 1 | 0
tauxrecouvmax | maximal soil cover rate (plant surface / soil surface) | m2.m-2 | PARPLT | 1 | real | 0.5 | 1 | 1 | 0
tcmax | maximum temperature at which growth ceases | degreeC | PARPLT | 1 | real | 10 | 50 | 1 | 0
tcmin | minimum temperature at which growth ceases | degreeC | PARPLT | 1 | real | -10 | 15 | 1 | 0
tcxstop | temperature beyond which foliar growth stops | degreeC | PARPLT | 1 | real | 0 | 100 | 1 | 0
tdebgel | temperature below which frost affects plant growth | degreeC | PARPLT | 1 | real | -5 | 5 | 1 | 0
tdmax | maximum temperature above which development stops | degreeC | PARPLT | 1 | real | 15 | 40 | 1 | 0
tdmaxdeb | maximal temperature for hourly calculation of phasic duration between dormancy and bud breaks | degreeC | PARPLT | 1 | real | 0 | 40 | 1 | 0
tdmin | minimum temperature below which development stops | degreeC | PARPLT | 1 | real | -10 | 15 | 1 | 0
tdmindeb | minimal thermal threshold for hourly calculation of phasic duration between dormancy and bud breaks | degreeC | PARPLT | 1 | real | 0 | 40 | 1 | 0
temax | maximal temperature above which plant growth stops | degreeC | PARPLT | 1 | real | 15 | 40 | 1 | 0
temin | minimum temperature for development | degreeC | PARPLT | 1 | real | -10 | 15 | 1 | 0
tempdeshyd | increase in fruit dehydration rate due to the increase in crop temperature (Tcult-Tair) | % water.degreeC-1 | PARPLT | 1 | real | 0.0001 | 0.05 | 1 | 0
tempfauche | cumulative thermal time between two cuts of forage crops | degree-d | PARTEC | 20 | real | 0 | 2000 | 1 | 0
tempnod1 | temperature parameter (1/4) used to calculate N fixation by legumes | degreeC | PARPLT | 1 | real | -10 | 40 | 1 | 0
tempnod2 | temperature parameter (2/4) used to calculate N fixation by legumes | degreeC | PARPLT | 1 | real | -10 | 40 | 1 | 0
tempnod3 | temperature parameter (3/4) used to calculate N fixation by legumes | degreeC | PARPLT | 1 | real | -10 | 40 | 1 | 0
tempnod4 | temperature parameter (4/4) used to calculate N fixation by legumes | degreeC | PARPLT | 1 | real | -10 | 40 | 1 | 0
teopt | optimal temperature (1/2) for plant growth | degreeC | PARPLT | 1 | real | 10 | 30 | 1 | 0
teoptbis | optimal temperature (2/2) for plant growth | degreeC | PARPLT | 1 | real | 10 | 30 | 1 | 0
tfroid | optimal temperature for vernalisation | degreeC | PARPLT | 1 | real | -5 | 10 | 1 | 0
tgelflo10 | temperature resulting in 10% of frost damages on flowers and fruits | degreeC | PARPLT | 1 | real | -25 | 0 | 1 | 0
tgelflo90 | temperature resulting in 90% of frost damages on flowers and fruits | degreeC | PARPLT | 1 | real | -25 | 0 | 1 | 0
tgeljuv10 | temperature resulting in 10% of frost damage on LAI (juvenile stage) | degreeC | PARPLT | 1 | real | -25 | 0 | 1 | 0
tgeljuv90 | temperature resulting in 90% of frost damage on LAI (juvenile stage) | degreeC | PARPLT | 1 | real | -25 | 0 | 1 | 0
tgellev10 | temperature resulting in 10% of frost damages on plantlet | degreeC | PARPLT | 1 | real | -25 | 0 | 1 | 0
tgellev90 | temperature resulting in 90% of frost damages on plantlet | degreeC | PARPLT | 1 | real | -25 | 0 | 1 | 0
tgelveg10 | temperature resulting in 10% of frost damage on LAI (adult stage) | degreeC | PARPLT | 1 | real | -25 | 0 | 1 | 0
tgelveg90 | temperature resulting in 90% of frost damage on LAI (adult stage) | degreeC | PARPLT | 1 | real | -25 | 0 | 1 | 0
tgmin | minimum temperature below which emergence is stopped | degreeC | PARPLT | 1 | real | -10 | 15 | 1 | 0
tigefeuil | ratio stem (structural part)/leaf | SD | PARPLT | 1 | real | 0 | 3 | 1 | 0
tigefeuilcoupe | ratio stem (structural part)/leaf on the cutting day | SD | PARAMV6/PLT | 2 | real | 0 | 3 | 1 | 0
tletale | lethal temperature for the plant | degreeC | PARPLT | 1 | real | -30 | -1 | 1 | 0
tmaxremp | maximal temperature above which grain filling stops | degreeC | PARPLT | 1 | real | 10 | 40 | 1 | 0
tminremp | minimal temperature below which grain filling stops | degreeC | PARPLT | 1 | real | 0 | 20 | 1 | 0
tnitmax | maximal temperature above which nitrification stops | degreeC | PARAM | 1 | real | 0 | 40 | 1 | 0
tnitmin | minimal temperature below which nitrification stops | degreeC | PARAM | 1 | real | 0 | 40 | 1 | 0
tnitopt | optimal temperature (1/2) for nitrification | degreeC | PARAM | 1 | real | 20 | 40 | 1 | 0
tnitopt2 | optimal temperature (2/2) for nitrification | degreeC | PARAM | 1 | real | 35 | 45 | 1 | 0
transplastic | transmission coefficient of the plastic shelter | SD | PARTEC | 1 | real | 0.3 | 0.9 | 1 | 0
trefdenit1 | reference temperature for the soil denitrification (11 °C for temperate soils and 20 °C for tropical soils) | degreeC | PARAMV6 | 1 | real | -10 | 20 | 1 | 0
trefdenit2 | reference temperature for the soil denitrification (20 °C for temperate soils and 29 °C for tropical soils) | degreeC | PARAMV6 | 1 | real | -10 | 20 | 1 | 0
trefh | reference temperature for decomposition of humified organic matter | degreeC | PARAM | 1 | real | -10 | 20 | 1 | 0
trefr | reference temperature for decomposition of organic residues | degreeC | PARAM | 1 | real | -10 | 20 | 1 | 0
tustressmin | water stress index (min(turfac
typecailloux | Pebbles type defined by a volumetric mass value (masvolx) and a field capacity moisture value (HCCCX) only used if codecailloux=1 . (typecailloux= 1:Beauce limestone1 | [8 empty] | 10:Other pebbles);SD;PARSOL;5;integer;1;10;1;0
typsol | soil type | SD | PARSOL | 1 | character | 0 | 0 | 0 | 0
udlaimax | ulai from which the rate of leaf growth decreases | SD | PARPLT | 1 | real | 1 | 3 | 1 | 0
upvttapI | thermal time from emergence (UPVT units) driving irrigation | degreeC | PARTEC | 30 | integer | 0 | 200 | 1 | 0
upvttapN | thermal time from emergence (UPVT units) driving fertilization | degreeC | PARTEC | 20 | integer | 0 | 200 | 1 | 0
usm | name of the USM | SD | USMXML | 1 | character | 0 | 0 | 0 | 0
Vabs2 | N uptake rate at which fertilizer loss is divided by 2 | kg.ha-1.d-1 | PARAM | 1 | real | 0.5 | 5 | 1 | 0
variete | cultivar number corresponding to the cultivar name in the plant file | SD | PARTEC | 1 | integer | 1 | 200 | 1 | 0
vigueurbat | plant vigor index allowing to emerge through a soil crust | SD | PARPLT | 1 | real | 0.0001 | 1 | 1 | 0
vitirazo | rate of increase of the N harvest index vs time | g grain.g-1.d-1 | PARPLT | 1 | real | 0.001 | 0.04 | 1 | 0
vitircarb | rate of increase of the C harvest index vs time | g grain.g-1.d-1 | PARPLT | 1 | real | 0.001 | 0.02 | 1 | 0
vitircarbT | rate of increase of the C harvest index vs thermal time | g grain.g-1.d-1 | PARPLT | 1 | real | 5e-05 | 0.002 | 1 | 0
vitno | rate of nodule onset expressed as a proportion of fixmax per degree day | degree-d-1 | PARPLT | 1 | real | 0.001 | 0.01 | 1 | 0
vitprophuile | rate of increase of oil harvest index vs time | g oil.g-1.d-1 | PARPLT | 1 | real | 0.001 | 0.01 | 1 | 0
vitpropsucre | rate of increase of sugar harvest index vs time | g sugar.g-1.d-1 | PARPLT | 1 | real | 0.001 | 0.01 | 1 | 0
vitreconspeupl | rate of regeneration of the tiller population | degreeC-1 | PARAMV6 | 2 | real | 0 | 0.1 | 1 | 0
vlaimax | ulai at the inflexion point of the function DELTAI=f(ULAI) | SD | PARPLT | 1 | real | 1.5 | 2.5 | 1 | 0
Vmax1 | maximum specific N uptake rate with the low affinity transport system | µmole.cm-1 h-1 | PARPLT | 1 | real | 0.0002 | 0.01 | 1 | 0
Vmax2 | maximum specific N uptake rate with the high affinity transport system | µmole.cm-1 h-1 | PARPLT | 1 | real | 0.002 | 0.1 | 1 | 0
voleng | maximal fraction of mineral fertilizer that can be volatilized | SD | PARAM | 8 | real | 0 | 1 | 1 | 0
vpotdenit | potential rate of denitrification for the whole denitrifying layer | kg.ha-1.d-1 | PARSOL | 1 | real | 0.3 | 10 | 1 | 0
wdata1 | name of the first climate file | SD | USM | 1 | character | 0 | 0 | 0 | 0
wdata2 | name of the last climate file | SD | USM | 1 | character | 0 | 0 | 0 | 0
Wh | N/C ratio of soil humus | g.g–1 | PARAM | 1 | real | 0.05 | 0.14 | 1 | 0
Xorgmax | maximal amount of N immobilised in soil derived from the mineral fertilizer | kg.ha-1 | PARAM | 1 | real | 100 | 500 | 1 | 0
y0msrac | minimal amount of root mass at harvest (when aerial biomass is nil) | t.ha-1 | PARAM | 1 | real | 0 | 5 | 1 | 0
yres | Carbon assimilation yield by the microbial biomass during crop residues decomposition | g.g-1 | PARAM | 21 | real | 0.3 | 0.7 | 1 | 0
z0solnu | roughness length of bare soil | m | PARSOL | 1 | real | 0.01 | 0.2 | 1 | 0
zesx | maximal soil depth affected by soil evaporation | cm | PARSOL | 1 | real | 10 | 150 | 1 | 0
zlabour | depth of ploughing (reference profile) | cm | PARPLT | 1 | real | 0 | 100 | 1 | 0
zpente | depth at which root density is 50% of the surface root density (reference profile) | cm | PARPLT | 1 | real | 10 | 200 | 1 | 0
zprlim | maximum depth of the root profile (reference profile) | cm | PARPLT | 1 | real | 10 | 200 | 1 | 0
zr | reference height of meteorological data measurement | m | STATION | 1 | real | 2 | 10 | 1 | 0
zrac0 | initial depth of root apex of the crop | cm | INIT | 1 | real | 0 | 200 | 1 | 0
zracplantule | initial depth of root apex of the plantlet | cm | PARPLT | 1 | real | 0 | 200 | 1 | 0